## Лист1
Command | Options | Description | Example of use | Description of the example | Sticky setting | How many parameters are required to specify
G0, G00 | X Y Z A | Moves the axes to the point X Y Z A, at the speed specified in # 80 | G0 X10 Y10 Z1 | Quickly moves the axes to the point X10 Y10 Z1 | Yes | Minimum 1, any
G1, G01 | X Y Z A | Moves the axes to the point X Y Z A, at the speed specified in F. If F is not specified, the speed from parameter # 76 is used. | G0 X10 Y10 Z1 F100 | Moves the axes to the point X10 Y10 Z1 at a speed of 100 | Yes | Minimum 1, any
G2, G02 (mode1) | X Y Z I J K | Moving along the arc, clockwise, specified the center, at the speed specified in F. I, J, K are the coordinates of the arc center (x, y, z), relative to the end point (for G91.1) or in absolute coordinates G90.1), K can be omitted. X, Y is the end point of the arc. Z - for plunging into a spiral (end infeed). The starting point of the arc is given by the preliminary movement of the axes into it. | G0 X0.00 Y-50.00 ------------------------------ G2 X100.00 Y-50.00 I50.00 J0 F100 | Draws half the circle, D = 100, from 0 to 180 degrees, clockwise, at a speed of 100 | Yes | You can not specify Z and K
G3, G03 (mode1) | X Y Z I J K | Moving along the arc, counterclockwise, specified the center, at the speed specified in F. I, J, K are the coordinates of the arc center (x, y, z), relative to the end point (for G91.1) or in absolute coordinates G90.1), K can be omitted. Z - for plunging into a spiral (end infeed). The starting point of the arc is given by the preliminary movement of the axes into it. | G0 X100.00 Y-50.00 ------------------------ G3 X0.00 Y-50.00 I-50.00 J0 F100 | Draws half the circle, D = 100, 180 to 0 degrees, counter-clockwise, at a speed of 100 | Yes | You can not specify Z and K
G2, G02 (mode2) | X Y Z R | Moving along an arc, clockwise, specified the radius, at the speed specified in F. R is the radius of the arc. X, Y is the end point of the arc. Z - for plunging into a spiral (end infeed). The starting point of the arc is given by the preliminary movement of the axes into it. | G0 X0.00 Y-50.00 ------------------------------ G2 X100.00 Y-50.00 R50 F100 | Draws half the circle, D = 100, from 0 to 180 degrees, clockwise, at a speed of 100 | Yes | You can not specify Z
G3, G03 (mode2) | X Y Z R | The movement along the arc, counterclockwise, specified the radius, with the speed specified in F. R is the radius of the arc. X, Y is the end point of the arc. Z - for plunging into a spiral (end infeed). The starting point of the arc is given by the preliminary movement of the axes into it. | G0 X100.00 Y-50.00 ------------------------ G3 X0.00 Y-50.00 R50 F100 | Draws half the circle, D = 100, 180 to 0 degrees, counter-clockwise, at a speed of 100 | Yes | You can not specify Z
G4, G04 | P | Stops processing for the number of milliseconds specified after P. In this case, the machine does not stop the spindle and does not pick up the tool | G4 P10000 | Stops processing for 10 seconds | No | All
G12 | I | Draws a circle clockwise, around the current location XY, with the speed F. Without correction for the diameter and without moving Z. I - is the radius of the circle | G12 I10 | Draws a circle with a diameter of 20 mm, clockwise | Yes | All
G13 | I | Draws a circle counter-clockwise, around the current location XY, with a speed F. Without correction for the diameter and without moving Z. I - is the radius of the circle | G13 I10 | Draws a circle with a diameter of 20 mm, counter-clockwise | Yes | All
G17 | No | Selecting the working plane X-Y | G17 | Selecting the working plane X-Y | Not applicable | Not applicable
G18 | No | Selection of working plane Z-X | G18 | Selection of working plane Z-X | Not applicable | Not applicable
G19 | No | Selection of working plane Y-Z | G19 | Selection of working plane Y-Z | Not applicable | Not applicable
G20 | No | Inch system selection | G20 | Inch system selection | Not applicable | Not applicable
G21 | No | Choice of metric system | G21 | Choice of metric system | Not applicable | Not applicable
G28 | X Y Z A | Go back to the reference point. Works only with G91. The specified axes, first move to the specified point, then to the machine 0. If 0 is specified, then immediately into the machine zero. The not specified axes do not move. | G91 G28 X10 Y0 Z0 | The X axis will first move 10mm to the right, then the XYZ axes will go to the machine axis 0. Axis A does not move. | Not applicable | Minimum 1, any. Works only with G91.
G40 | No | Cancel tool radius compensation. The function does not work yet. | G40 | Cancel tool radius compensation. | Not applicable | Not applicable
G41 | D | Compensate the tool radius to the left of the path. D - is the tool number from the table. The function does not work yet. | G41 D1 | Compensates the tool radius 1, to the left of the path. | Not applicable | All
G42 | D | Compensate the tool radius to the right of the path. D - is the tool number from the table. The function does not work yet. | G42 D1 | Compensates the radius of tool 1, to the right of the path. | Not applicable | All
G43 | H | Compensate tool length positively. H - the number of the instrument according to the table. The function does not work yet. | G43 H1 | Compensates the length of tool 1 positively. | Not applicable | All
G44 | H | Compensate for the length of the instrument is negative. H - the number of the instrument according to the table. The function does not work yet. | G44 H1 | Compensates the length of tool 1 negatively. | Not applicable | All
G49 | No | Cancel tool length compensation. The function does not work yet. | G49 | Cancel tool length compensation | Not applicable | Not applicable
G53 |  | malfunctioning, working analog G153
G54 - G59 | No | Selecting the coordinate system | G54 | Selecting a coordinate system 54 | Not applicable | Not applicable
G73 | X Y Z R Q I K | Cycle of step drilling with incomplete drill withdrawal, with speed F. X, Y - coordinates of the center; Z is the distance from R to the bottom of the hole; R - drilling depth (usually, 0); Q is the step size; I - distance of the retract; K is the number of repetitions. The drill is retracted and fed at a speed of G0, which can be limited by parameters # 78 and # 79. | G73 X10 Y5 Z-7 R0 Q1,4 I1 K1 F300 | Drills the hole at point X10 Y5, from 0 to 7mm, at a speed of 300 mm / min. The step size is 1.4mm, thus 5 steps are done. After each step, the drill is retracted by 1mm. | Yes | All
G81 | X Y Z R K | Drilling in 1 pass, with speed F. X, Y - coordinates of the center; Z is the distance from R to the bottom of the hole; R - drilling depth; K is the number of repetitions. | G81 X10 Y5 Z-7 R0 K1 F300 | Drills the hole at point X10 Y5, from 0 to 7mm, at a speed of 300 mm / min. | Yes | All
G82 | X Y Z R K P | Drilling in 1 pass with a delay at the end (for better processing of the bottom), with speed F. X, Y - coordinates of the center; Z - is the distance from R to the bottom of the hole; R - drilling depth; K - is the number of repetitions, P - is the delay in milliseconds. | G82 X10 Y5 Z-7 R0 K1 P2000 F300 | Drills the hole at point X10 Y5, from 0 to 7mm, at a speed of 300 mm / min. At the bottom of the drilling, the pause is 2 seconds. | Yes | P it is possible not to specify
G83 | X Y Z R Q I K | The cycle of step drilling with the full output of the drill, with the speed F. X, Y - the coordinates of the center; Z - is the distance from R to the bottom of the hole; R - drilling depth (usually, 0); Q - is the step size; I - distance of failure to return to G0; K - is the number of repetitions. The drill is retracted and fed at a speed of G0, which can be limited by parameters # 78 and # 79. | G83 X10 Y5 Z-7 R0 Q1,4 I0 K1 F300 | Drills the hole at point X10 Y5, from 0 to 7mm, at a speed of 300 mm / min. The step size is 1.4mm, thus 5 steps are done. Failure = 0, in this way the drill is returned on fast feed to the end point of the previous step. | Yes | All
G90 | No | Specifying absolute coordinates | G90 | Specifying absolute coordinates | Not applicable | Not applicable
G91 | No | Setting coordinates incrementally with the last entered reference point | G91 | Setting coordinates incrementally with the last entered reference point | Not applicable | Not applicable
G90.1 | No | Setting of the centers of arcs, in absolute coordinates. It is necessary to specify the G90 or G91, as in the example | G90 G90.1 or G90.1 G91 | The main coordinates are absolute and the centers of the arcs are absolute. Or the basic coordinates are relative and the centers of the arcs are absolute. | Not applicable | Not applicable
G91.1 | No | Set the centers of the arcs, relative to the end point. It is necessary to specify the G90 or G91, as in the example. | G91.1 G90 or G91 G91.1 | The main coordinates are absolute and the centers of the arcs are relative. Or the basic coordinates are relative and the centers of the arcs are relative. | Not applicable | Not applicable
G92 | X Y Z A | Setting new current coordinates | G90G92X0Y0Z0A0 | Zero all axes | No | Minimum 1, any
G98 | No | After drilling cycles, the tool returns to the Z position, before the start of the cycle. Raises the Z axis to a safe height. | G98 ------- G1 Z1 F1000 ------- G81 X0 Y0 Z-7 R0 K1 F300 | After drilling, the tool will be in position 1 to Z | Not applicable | Not applicable
G99 | No | After the drilling cycles, the tool returns to the point R (along the Z axis). Raises the Z axis to a safe height. | G99 ------- G1 Z1 F1000 ------- G81 X0 Y0 Z-7 R0 K1 F300 | After drilling, the tool will be in position 0 to Z | Not applicable | Not applicable
G102 | X Y A B C L | Construct an ellipse sector clockwise, around the current position. X - is the width; Y - height; A - is the angle of rotation of the ellipse; B - the initial angle of the sector; C - is the end angle of the sector; L - resolution of circular interpolation (angle, less-better). That is, with L = 1, the ellipse will look like a 360 angle. And with L = 90 - as a quadrilateral. | G102 X20 Y10 A0 B0 C300 L1 F500 | Constructs an ellipse sector, clockwise, 20mm wide, 10mm high, 0 to 300g, discreteness, 1 degree, speed 500. | Yes | All
G103 | X Y A B C L | Construct an ellipse sector counter-clockwise, around the current position. X - is the width; Y - height; A - is the angle of rotation of the ellipse; B - the initial angle of the sector; C - is the end angle of the sector; L - resolution of circular interpolation (angle, less-better). That is, with L = 1, the ellipse will look like a 360 angle. And with L = 90 - as a quadrilateral. | G103 X20 Y10 A0 B0 C300 L1 F500 | It builds an ellipse sector, counterclockwise, 20mm wide, 10mm high, 0 to 300g, discreteness, 1 degree, 500 speed. | Yes | All
G110 | X Y Z R | Rectangular pocket, but without circumvention, the type of filling is zigzag. X Y - height and width, Z - pocket depth, R - tool radius. Constructed from the bottom left corner (current position). | G110 X10 Y15 Z-0,5 R2 F500 | It builds a rectangular pocket, 10mm wide, 15mm high, 0.5mm deep, with a 4mm cutter, with a speed of 500. | Yes | All
G111 | I Z R | The round pocket is clockwise, the type of filling is a spiral. I - radius of a circle, Z - depth, R - tool radius. Constructed from the center (current position). | G111 I10 Z-0,5 R1 F500 | It builds a round pocket, with a diameter of 20 mm, a depth of 0.5 mm, with a 2 mm cutter, with a speed of 500. | Yes | All
G112 | I Z R | Round pocket counter-clockwise, type of filling - spiral. I - radius of a circle, Z - depth, R - tool radius. Constructed from the center (current position). | G112 I10 Z-0,5 R1 F500 | It builds a round pocket, with a diameter of 20 mm, a depth of 0.5 mm, with a 2 mm cutter, with a speed of 500. | Yes | All
G153 | X Y Z A | Analog G53, moving to machine coordinates, with speed F. | G153 X0 Y0 Z0 A0 F3000 | Moves all axes, to machine 0, at a speed of 3000 | Yes | Минимум 1, любой
analog G53, moving to machine coordinates, with speed F.
M0, M00 | No | Stopping the program, before pressing the "START" button, is completely the same as pressing the "PAUSE" button. | M0 | Stops the program, before pressing the "START" button. Raises the Z axis and sets the spindle, if it is set in the settings. | Not applicable | Not applicable
M3, M03 | S | Start spindle rotation with speed S | M3 S2000 | Starts the spindle at a speed of 2000 rpm | No | You can not specify, then the spindle will start at the default speed
M5, M05 | No | Stop the spindle | M5 | Stops the spindle | Not applicable | Not applicable
M6, M06 | T | Plays the contents of the T.nc. file Specifies the tool number for offsets. T specifies the number of the tool (it can be omitted). | M6 T5 | Replaces the tool with №5 | No | You can not specify
M8, M08 | No | Switch on spindle cooling | M8 | Switch on spindle cooling | Not applicable | Not applicable
M9, M09 | No | Switch off spindle cooling | M9 | Switch off spindle cooling | Not applicable | Not applicable
M10 | No | Turn on the coolant pump | М10 | Turn on the coolant pump | Not applicable | Not applicable
M11 | No | Turn off the coolant pump | M11 | Turn off the coolant pump | Not applicable | Not applicable
M30 | No | End of the program, cancels all commands and loops. Do not use immediately after M6. | M30 | Cancels all commands and loops | Not applicable | Not applicable
M110 | No | Stop the program, before pressing the "START" button, without moving the axes. Plays a sound signal (useful for manual tool change). | M110 | It stops the program, before pressing the "START" button. Peep 3 times with built-in peepal | Not applicable | Not applicable
() | Not applicable | The comment character. In any line with a comment, only the contents of the brackets are displayed on the screen (increases the space for the name of the instrument). | G153 Z0 ---------- M110(T5 cutter 5mm single-pass) | Raises the Z axis to zero, to manually change the tool, stops the program before pressing the "START" button, feeds 3 times with the built-in pshchalko, as a result, only "T5 cutter 5mm single-pass" will be written on the screen. Without brackets and M110. | Not applicable | Not applicable
F | Not applicable | Sets the speed of the working feed, for many commands. You can write, as at the end of the line with the command, and a separate line. If F is not specified anywhere, the speed from parameter # 76 is used. | F100 ---------------- G1X10.5 | Moves the X axis to, at point 10.5, at a speed of 100. | Yes | Not applicable
P | Not applicable | Specifies the pause time, in milliseconds, for the G4 and G82 commands. You can write, as at the end of the line with the command, and a separate line. | P2000 ---------------- G4 | Pauses the program for 2 seconds | Yes | Not applicable
S | Not applicable | Specifies the spindle speed for the M3 command. You can write, as at the end of the line with the command, and a separate line. | S21000 ---------------- M3 | Starts the spindle at a speed of 21000 rpm | Yes | Not applicable
. | Not applicable | The symbol for dividing the whole and fractional parts of numbers. Comma - does not work. | G0 X10.5 | Moves the X axis on fast feed, to the point 10.5. Option G0 X10.5 - will not work. | Not applicable | Not applicable