## Лист1
Code | Function | Set Range& | Facto ry | User Set | указано у меня
|  | Function Explanation | Settin g | Value
P00.00 | Main Frequency | 0-120HZ(400HZ） | 50.0H Z | 400 | 400
P00.01 | Start / stop command source | 0: Operator board | 0 |  | 0
1：From external end control Electric machinery,operation panel STOP key effective
2：From external end son control Electric machinery,operation panel STOP key invalid
3：from (Modbus Rs485) control Electric machinery
4：By user application program control Electric
machinery
P00.02 | Reserved |  | 0 |  | 0
P00.03 | Stopping Mode | 0：Decelerating stop | 0 |  | 0
1：Coasting stop
2：DC brake stop
P00.04 | VF:Highest output frequency | 1.0-120.0HZ(400HZ） | 50.0H Z | 400 | 400
P00.05 | VF:Maximum Voltage Output | 5.0-120.0HZ(400HZ） | 50.0H Z | 400 | 400
Frequency
P00.06 | VF:Highest output Voltage | 10.0%-150.0% | 100.0 | 140 | 100
%
P00.07 | VF:Middle Frequency | 1.0-120.0HZ(400HZ） | 10.0H Z | 3.5 | 10
P00.08 | VF:Middle Voltage | 10.0%-100.0% | 25% | 10 | 10
P00.09 | VF:Min Frequency | 0-120.0HZ(400HZ） | 0.2H Z | 0.2 | 1.5
P00.10 | VF:Min Voltage | 0%-100.0% | 20% | 5 | 10
P00.11 | Analog Input quantity 1 Regulation | 0%-100% | 100 | 100 | 100
Multistage velocity
P00.12 | VF :Curve Setting | 0-4 | 0 |  | 0
P00.13 | Parameter Lock | 0: lnvalid | 0 |  | 0
1: Valid
10: Restore the factory setting No other function
P00.14 | Reserved |  | 0 |  | 0
P00.15 | Power on Time prohibit External end son Start-up | 0：Power on time,allow External end son | 0 |  | 0
input effective level,start-up Electric machinery .
1：Power on time,Not allow External end son input effective level,start-up Electric machinery .
P00.16 |  | 0: FWD(X5)yes,Positive run the command ,REV(X6)yes,reverse run the command | 0 |  | 0
1: REV(X6)Determine direction:Open Yes FWD,Shut Yes REV;FWD(X5)Start command:FWD Stop,REV Boot
2:X_EF=EF,X_REV(X5)_DIR=DIR,FWD(X6)=
RUN.Three wire control motor operation
3: Stop，FWD(X5) turn off Instantaneous ， positive start motor;run，REV(X6) shut down immediately Stop
Stop，REV(X6)Turn off the reverse start motor；run，FWD(X5)Closing action，Stop
4: FWD(X5) turn off Instantaneous ， positive start motor;；REV(X6)Closing
action，Stop
5: FWD(X5) turn off Instantaneous ， positive start motor;；REV(X6) shut down immediately Stop
6: Stop，FWD(X5) turn off Instantaneous ， positive start motor;；run，FWD(X5) shut down immediately Stop.run REV(X6)turn off the motor immediately， Reversing
7: REV(X6)When open，FWD(X5)Start-up instant, Positive direction start motor；
REV(X6)When closed, the motor is not allowed to start；Runtime REV(X6) Closing action
Instantaneous stop
P00.17 | Many function input X1 function Choice | ####################################### | 1 |  | 1
P00.18 | Many function input X2 function | ############# |  |  | 1
Choice
P00.19 |  |  |  |  | 1
Many function input X3 function Choice
P00.20 | Many function input X4 function |  |  |  | 1
Choice
P00.21 | External Terminal rise/Slow down increment | 0-120HZ(400HZ） | 1.0H Z |  | 1
P00.22 | External Terminal rise/Slow down time interval |  |  | 0.2 | 0.2
P00.23 | Physics amount display Proportion constant | 0-999.9% | 100.0 |  | 100
%
P00.24 | After power supply, display project | 0: Display current target frequency | 0 |  | 0
| Choice | 1:Display Electric machinery run frequency.
2:Display Electric machinery run current.
3:Display input AC voltage
4:Display mother Line voltage
5:Display output voltage
6:Display speed paragraph Number SP x
7:Display inverter temperature t xx
8:Display input signal X1-X3/output signal
9:Display user variable
10:Display user Count value
11:Display temporary debugging variable
12:Display automatic multi segment run step and time
P00.25 | Display project automatic Return delayed time(10/S) | 0：No，Automatic return；1-6delayed 10-60S Back Return。 | 1 |  | 0
P01.00 | REV Rotation Select | 0:Rev Run Enable | 0 |  | 0
1:Rev Run forbidden
P01.01 | Electric machinery Reversing wait for time |  |  |  | 0
P01.02 | Deceleration Prevention overvoltage setting(%) |  |  | 130 | 140
P01.03 | Accelerated Prevention overcurrent setting(%) |  |  | 130 | 140
P01.04 | Overcurrent Set up(%) |  |  | 200 | 120
P01.05 | Overload protection Set up(%) |  |  | 130 | 130
P01.06 | Overload protection time Set up(s) |  |  | 120 | 120
P01.07 | Undervoltage protection Set up(%) |  |  | 80 | 80
P01.08 | Overvoltage protection Set up(%) |  |  | 150 | 150
P01.09 | After shutdown, start DC Brake voltage Set up (%) |  |  | 15 | 15
P01.10 | After shutdown, End DC Brake voltage Set up (%) |  |  | 0 | 0
P01.11 | After shutdown, DC Braking Time Set up |  |  | 2.0 | 2,0
P01.12 | After shutdown, DC Braking Initial |  |  | 0.6 | 0,6
Frequency Set up
P01.13 | Before start, input DC brake voltage set up |  |  | 20 | 20
(%)
P01.14 | Before start, End DC Brake voltage Set up |  |  | 15 | 15
(%)
P01.15 | Before start, DC Braking Time Set up |  |  | 3.0 | 3,0
P01.16 | Direct start Initial frequency(Improve starting torque) |  |  | 100 | 100
P01.17 | Direct start Initial frequency Hold time |  |  | 0 | 0,0
P01.18 | power failure frequency decline |  |  | 80 | 80
P01.19 | The power down frequency decline rate |  |  | 5.0 | 5,0
P01.20 | Restart No load time |  |  | 10 | 10
P01.21 | Restart voltage rise time |  |  | 200 | 200
P02.00 | When speed up torque will increased |  |  | 100 | 100
P02.01 | Deceleration time - Torque Boost |  |  | 100 | 100
P02.02 | Accelerate curve Choice |  |  | 0 | 0
P02.03 | Deceleration curve Choice |  |  | 0 | 0
P02.04 | Avoid the frequency 1 |  |  | 20 | 20
P02.05 | Avoid the frequency 2 |  |  | 30 | 30
P02.06 | Avoid the frequency 3 |  |  | 40 | 40
P02.07 | Avoid the frequency Width |  |  | 0 | 0
P02.08 | Window frequency 1 |  |  | 45 | 45
P02.09 | Window frequency 2 |  |  | 50 | 50
P03.00 | RS485 Communication Baud Rate | 0: 1200Bps | 5 |  | 5
1: 2400Bps
2: 4800Bps
3: 9600Bps
4: 19200Bps
5: 38400Bps
6: 57600Bps
P03.01 | RS485 Communication Addresses | 1-254 | 10 |  | 10
P03.02 | RS485 Data Transfer Format Options | 0: 8 bit data, 1 stop bits, odd parity | 2 |  | 2
1: 8 bit data, 1 stop bits, parity check
2: 8 bit data, 1 stop bit, no parity
3: 8 bit data, 2 stop bits, odd parity
4: 8 bit data, 2 stop bits, parity check
5: 8 bit data, 2 stop bit, no parity
P03.03 | Communication error handling |  |  | 0 | 0
P03.04 | Communication error tolerance time |  |  | 20 | 20
P03.05 | 4-20mA Break detection time |  |  | 0 | 0
P03.06 | Panel potentiometer,Lower limit of AD norm | 0-1023 | 3 |  | 3
P03.07 | Panel potentiometer,Upper limit of AD specification | 0-1023 | 1020 | 1015 | 1020
P03.08 | Panel potentiometer, frequency given of lower limit. | 0-120HZ(400HZ） | 0.0H Z | 0 | 0
P03.09 | Panel potentiometer, frequency given of Upper limit | 0-120HZ(400HZ） | 60.0H Z | 400 | 400
P03.10 | Analog lnput 1 AD lower limit | 0-1023 | 3 |  | 3
P03.11 | Analog lnput 1 AD Upper limit | 0-1023 | 1020 | 1010 | 1015
P03.12 | Analog lnput 1 frequency given lower limit | 0-120HZ(400HZ） | 0.0H Z |  | 0
P03.13 | Analog lnput 1 frequency given Upper limit | 0-120HZ(400HZ） | 60.0H Z | 400 | 400
P03.14 | Analog lnput 2 AD lower limit | 0-1023 | 3 |  | 3
P03.15 | Analog lnput 2 AD Upper limit | 0-1023 | 1020 | 1010 | 1020
P03.16 | Analog lnput 2 frequency given lower limit | 0-120HZ(400HZ） | 0.0H Z |  | 0
P03.17 | Analog lnput 2 frequency given Upper limit | 0-120HZ(400HZ） | 60.0H Z |  | 50
P03.18 | Analog output correlation | 0: The analog output is proportional to the output frequency | 0 |  | 0
1: The analog output is proportional to the output current
2:The analog output is proportional to the output voltage
P03.19 | Analog output gain setting |  |  | 100 | 0
P04.00 | Mo analog multiplier output frequency multiplier |  |  | 10 | 100
P04.01 | Mo1 Function Options |  |  | 0 | 0
P04.02 | Mo2 Function Options |  |  | 1 | 1
P04.03 | Multi-function Relay 1 Function selection | 0：fault Yes Electric , otherwise power failure | 0 | 2 | 0
P04.04 | Multi-function Relay 2 Function selection | 1：Running Yes Electric ,otherwise power failure |  | 3 | 0
2：Reserved
3：Arbitrary frequency arrival Time， have
Electric，Related to P02-10 settings
4：,The power down Time，have Electric
5：,low voltage Time， have Electric
6：,Overvoltage Time， have Electric
7：Overcurrent Time， have Electric
8：Nonzero velocity Time，have Electric
9：,DC brake Time， have Electric
10：Over torque Time， have Electric
11：External interrupt fault Time， have
Electric
12：Forward Time， have Electric
13：Reversal Time， have Electric
14：Move Time， have Electric
15：Accelerate Time， have Electric
16：Deceleration Time， have Electric
17：Constant speed Time， have Electric
18：X1 close Time，
19：X2 close Time，
20：X3 close Time，
21：X4 close Time，
22：X5 close Time，
23：X6 close Time，
24：Forward and bus voltage greater than
400V Time， have Electric
25：Reverse and bus voltage greater than
400V Time， have Electric
P04.05 | Multi-function Relay 1 Action close Delayed | 0-65.5 S | 0 |  | 0
P04.06 | Multi-function Relay 1 disconnect delay action | 0-65.5 S | 0 |  | 0
P04.07 | Multi-function Relay 1 Action close Delayed | 0-65.5 S | 0 |  | 0
P04.08 | Multi-function Relay 1 disconnect delay action | 0-65.5 S | 0 |  | 0
P04.09 | Stall rotor detection time | 0-65.5 S | 1.0 |  | 1,0
P04.10 | Switch amount (Di) sampling time | 0-1000mS | 8 | 24 | 24
P04.11 | Stopping Mode | 0：Decelerating stop | 0 |  | 0
1：Coasting stop
P05.00 | PID Output Upper limit frequency |  |  | 50 | 50
P05.01 | PID Output lower limit frequency |  |  | 25 | 25
P05.02 | PID Given Source |  |  | 0 | 0
P05.03 | PID Values Given |  |  | 0.2 | 0,2
P05.04 | PID Output characteristic(FOR/REV) |  |  | 0 | 0
P05.05 | PID Output characteristic(FOR/REV) |  |  | 0 | 0
P05.06 | PID Proportional Gain Kp | 0-100.0 |  | 50 | 50
P05.07 | PID Integration Time Ti | 0-100.0 |  | 50 | 50
P05.08 | PID Derivative Time Td | 0-100.0 |  | 50 | 50
P05.09 | PID Deviation Limit | 0-50.0 |  | 5.0 | 5
P05.10 | PID Integral upper limit |  |  | 50 | 50
P05.11 | PID Given Change Time | 0-600.0 |  | 1.0 | 1
P05.12 | PID Feedback Filter Time |  |  | 0 | 0
P06.00 | Acceleration Time |  |  | 0 | 0
P06.01 | Accel.Time 1 | 0.1-6553.5 | 2.0 | 9 | 9
P06.02 | Decel. Time 1 | 0.1-6553.5 | 2.0 | 8.6 | 8,6
P06.03 | Accel.Time 2 | 0.1-6553.5 | 2.0 | 2 | 2
P06.04 | Decel. Time 2 | 0.1-6553.5 | 2.0 | 2 | 2
P06.05 | Accel.Time 3 | 0.1-6553.5 | 2.0 | 2 | 2
P06.06 | Decel. Time 3 | 0.1-6553.5 | 2.0 | 2 | 2
P06.07 | Accel.Time 4 | 0.1-6553.5 | 2.0 | 2 | 2
P06.08 | Decel. Time 4 | 0.1-6553.5 | 2.0 | 2 | 2
P06.09 | Accel.Time 5 | 0.1-6553.5 | 2.0 | 2 | 2
P06.10 | Decel. Time 5 | 0.1-6553.5 | 2.0 | 2 | 2
P06.11 | Accel.Time 6 | 0.1-6553.5 | 2.0 | 2 | 2
P06.12 | Decel. Time 6 | 0.1-6553.5 | 2.0 | 2 | 2
P06.13 | Accel.Time 7 | 0.1-6553.5 | 2.0 | 2 | 2
P06.14 | Decel. Time 7 | 0.1-6553.5 | 2.0 | 2 | 2
P06.15 | Accel.Time 8 | 0.1-6553.5 | 2.0 | 2 | 2
P06.16 | Decel. Time 8 | 0.1-6553.5 | 2.0 | 2 | 2
P06.17 | Jog Acceleration Time | 0.1-6553.5 | 2.0 | 2 | 2
P06.18 | Jog Deceleration Time | 0.1-6553.5 | 2.0 | 2 | 2
P07.00 | Frequency 1 | 0-120HZ(400HZ） | 50HZ | 50 | 50
P07.01 | Frequency 2 |  | 50HZ | 45 | 45
P07.02 | Frequency 3 |  | 50HZ | 40 | 40
P07.03 | Frequency 4 |  | 50HZ | 35 | 35
P07.04 | Frequency 5 |  | 50HZ | 30 | 30
P07.05 | Frequency 6 |  | 50HZ | 25 | 25
P07.06 | Frequency 7 |  | 50HZ | 20 | 20
P07.07 | Frequency 8 |  | 50HZ | 15 | 15
P07.08 | Frequency source selection 1 | 0: Operator board(parameter： | 0 |  | 0
P03.06~P03.09)
1: Pre~set Frequency，P00.00 Set
frequency value，Operation panel keyboard,Can be set directly
2：No. X paragraph frequency P07.00~P07.07
P07.09 | Frequency source selection 2 | 3: Analog Input.：P03.10~P03.13) | 2 |  | 2
P07.10 | Frequency source selection 3 | 4: external simulation amount 2 (VI2) | 2 |  | 2
P07.11 | Frequency source selection 4 | (parameter：P03.14~P03.17) | 2 |  | 2
P07.12 | Frequency source selection 5 | 5: (Modbus Rs485)Given frequency | 2 |  | 2
P07.13 | Frequency source selection 6 | 6: User application program, given frequency | 2 |  | 2
P07.14 | Frequency source selection 7 | 7:（ Pid）Output frequency | 2 |  | 2
P07.15 | Frequency source selection 8 | Other: Reserved | 2 |  | 2
Note:three control methods (P07.08) |  | 1.The motor speed is controlled by the operating panel
2.Motor speed control by external terminals
(Potentiometer 10K). P00.01 set to 1, P07.08 set to 3 3.Motor speed control by external terminals. P00.01 set to 1，P07.08 set to 1.
P07.16 | Jogging Frequency FOR | 0-120HZ(400HZ） | 15.0HZ |  | 15
P07.17 | Jogging Frequency REV | 0-120HZ(400HZ） | 15.0HZ | 13 | 13
P08.00 | Automatic many paragraph | Binary data format to set the direction of operation, see 《the automatic multi segment operation, the operation of the direction set table》 |  | 0 | 0
Running:Running direction
P08.01 | Automatic many paragraph | 0：Automatic multi segment operation is invalid; | 0 |  | 0
| Running:mode Choice | 1：After execution complete,Stop; 2：After execution complete,Keep the last running state,Continued running;
3：After execution complete, Repeated execution.
P08.02 | Automatic many paragraph Running time Units:S/M | 0：S;1：M | 0 |  | 0
P08.03 | Automatic many paragraph Running | Automatic multi -section run time，Set up Section speed run time。Time units are determined by P08.02 Decision。Set run time is 0，Indicates that this section is not executed. | 10 | 1.0 | 1
No.1 paragraph Running time
P08.04 | Automatic many paragraph Running |  | 10 | 1,5 | 1,5
No.2 paragraph Running time
P08.05 | Automatic many paragraph Running |  | 10 | 1 | 1
No.3 paragraph Running time
P08.06 | Automatic many paragraph Running |  | 10 | 1,5 | 1,5
No.4 paragraph Running time
P08.07 | Automatic many paragraph Running No.5 paragraph Running time |  | 10 | 1 | 1
P08.08 | Automatic many paragraph Running |  | 10 | 1,5 | 1,5
No.6 paragraph Running time
P08.09 | Automatic many paragraph Running |  | 10 | 1 | 1
No.7 paragraph Running time
P08.10 | Automatic many paragraph Running |  | 10 | 1,5 | 1,5
No.8 paragraph Running time
P09.00 | frequency Range(%) | 0-200% | 0 |  | 40
P09.01 | frequency wave Range(%) | 0-400% | 200 | 30 | 20
P09.02 | frequency Rise time（S) | 0.1-999.9 S | 6.0 S |  | 6
P09.03 | frequency decline time（S) | 0.1-999.9 S | 5.0 S |  | 5
P10.00 | Counter reload,value |  |  | 1000 | 1000
P10.01 | Counter current value |  |  | 0 | 0
P10.02 | Timer reload,value |  |  | 1000 | 1000
P10.03 | Timer current value |  |  | 0 | 0
P11.00 | Output Status |  |  | 1 | 1
P11.01 | Output Voltage (V) |  |  | 0 | 0
P11.02 | Output Current (A) |  |  | 5 | 8
P11.03 | Output Frequency (Hz) |  |  | 50 | 50
P11.04 | Current Heatsink Temperature |  |  | 25 | 25
P12.00 | Rated Motor Current |  |  | 5 | 8
P12.01 | Rated Motor Voltage |  |  | 220 | 220
P12.02 | Motor Pole number | 2-100 | 2 |  | 2
P12.03 | Motor no-load current |  |  | 10 | 10
P12.04 | Motor no-load current detection time(S) |  |  | 10 | 10
P12.05 | Converter rated current(A) |  |  | 5 | 8
P12.06 | Converter rated Voltage(V) |  |  | 220 | 220
P12.07 | DC bus output voltage% |  |  | 140 | 140
P12.08 | Heat sink over temperature protection point |  |  | 70 | 70
P12.09 | Radiating fin temperature sensor configuration |  |  | 1 | 1
P12.10 | Abnormal reset implement wait time |  |  | 120 | 120
P12.11 | Fan Function Pattern | 0:Motor running tine, start fan； | 1 |  | 1
1:When the fan operating temperature
(P12.12) is exceeded,Instant start fan； When the temperature is lower than the fan temperature point，Delay about 1 minutes to close the fan;
2:Unconditional forced start fan;
3:Fan Inoperation；
P12.12 | Cooling fan operating temperature |  | 55 | 45 | 45
P12.13 | Fan Testing |  |  | 0 | 0
P12.14 | Bypass relay closed detection |  |  | 0 | 0
P12.15 | Bypass Relay delay time |  |  | 2021-05-01 | 1,5
P12.16 | Power on delay timer initial value（S) |  |  | 50 | 50
P12.17 | Electric current sensor To configure |  |  | 1 | 1
P12.18 | Automatic stable pressure function Choice |  |  | 1 | 1
P12.19 | PWM Frequency | 2.0-15.0KHZ | 8.0KHZ |  | 8
P12.20 | SVPWM Pattern | 0:Three-phase asynchronous motor, | 0 |  | 0
1:Two-phase asynchronous motor （Single-phase motor，90 degree phase difference，Starting capacitor）
P13.05 | This machine Cumulative Function time |  |  | 0 | 0
(hours)