## PL8-2mm-BOM
parts | model | quantity | band
feeder feed gear | CL8*2-K87-M1120-00X | 1 | yamaha
element press cover | CL8*2-KW1-M1340-00X/KW1-M1340-010 | 1 | yamaha
push on bird mouth | KW1-M112A-00X | 1
Limited bird mouth | K87-M111H-20XK87-M111H-00X | 1
Steel spacer | 6mm*4mm*1.2mm | 1
Steel spacer | 8mm*4mm*1mm | 1
servo | MG90D(or SG90D) | 1
N20 reduction motor | 60r/min | 1
limit switch | SS-5GL | 1 | Omron
feeder PCB | Consistent with 0816 | 1 |  | https://docs.mgrl.de/maschine:pickandplace:feeder:0816feeder:feederpcb
Extension spring | 05*6*25mm | 2
locking screws | 4 * 12 | 1
locking screws | 5*9 | 1
locking screws | 5*13 | 1
Self-tapping screw | M1.7*8 | 2
Self-tapping screw | M1.7*5 | 10
Self-tapping screw | m3*5 | 4
Self-tapping screw | m3*8 | 2

## M-gode
| Refer to 0816 for the explanation of M code，The following are what we will Modified | https://docs.mgrl.de/maschine:pickandplace:feeder:0816feeder:mcodes
M620 N18 A90 B40 C20 F4 U240 V544 W2400 X0 |  | Constantly adjust parameters A and C, and change the angle of the steering gear until the gear rotates correctly
M603 N2 A90 | Use this command to directly set the angle of servo, and you can see how to set the M620

## control board
parts | model | quantity | band
The same as 0816 | MEGA2560 | 1

## PL8-4mm-BOM
parts | model | quantity | band
feeder feed gear | CL8*4-K87-M1320-00X | 1 | yamaha
element press cover | CL8*4-KW1-M1140-00X/KW1-M1140-01X | 1 | yamaha
push on bird mouth | KW1-M112A-00X | 1
Limited bird mouth | K87-M111H-20XK87-M111H-00X | 1
Steel spacer | 6mm*4mm*1.2mm | 1
Steel spacer | 8mm*4mm*1mm | 1
servo | MG90D(or SG90D) | 1
N20 reduction motor | 60r/min | 1
limit switch | SS-5GL | 1 | Omron
feeder PCB | Consistent with 0816 | 1 |  | https://docs.mgrl.de/maschine:pickandplace:feeder:0816feeder:feederpcb
Extension spring | 05*6*25mm | 2
locking screws | 4 * 12 | 1
locking screws | 5*9 | 1
locking screws | 5*13 | 1
Self-tapping screw | M1.7*8 | 2
Self-tapping screw | M1.7*5 | 10
Self-tapping screw | m3*5 | 2
Self-tapping screw | m3*5 | 2