## Sheet1
Parameter Value | According function | Type | Notes
67050 | Enable Soft Limit | function
1008 | Backspace | function | For symbols only
1013 | Enter | function | Enter button
1016 | Left | function | Left arrow button
1017 | Up | function | Up arrow button
1018 | Right | function | Right arrow button
1019 | Down | function | Down arrow button
1020 | Page Up | function | Page Up button
1021 | Page Down | function | Page Down button
1023 | Home | function | To the beginning of the line
1024 | End | function | To the end of the line
1025 | SHIFT | function | Shift button
1027 | Cancel (ESC) | function | Esc button
1029 | Insert | function | Insert button
1030 | Delete | function | Deletes the character on the right
1032 | Space | ASCII
1033 | ! | ASCII
1034 | " | ASCII
1035 | # | ASCII
1036 | $ | ASCII
1037 | % | ASCII
1038 | & | ASCII
1039 | ' | ASCII
1040 | ( | ASCII
1041 | ) | ASCII
1042 | * | ASCII
1043 | + | ASCII
1044 | , | ASCII
1045 | - | ASCII
1046 | . | ASCII | Buggy in MDI
1047 | / | ASCII
1048 | 0 | ASCII
1049 | 1 | ASCII
1050 | 2 | ASCII
1051 | 3 | ASCII
1052 | 4 | ASCII
1053 | 5 | ASCII
1054 | 6 | ASCII
1055 | 7 | ASCII
1056 | 8 | ASCII
1057 | 9 | ASCII
1058 | : | ASCII
1059 | ; | ASCII
1060 | < | ASCII
1061 | = | ASCII
1062 | > | ASCII
1063 | ? | ASCII
1064 | @ | ASCII
1065 | A | ASCII
1066 | B | ASCII
1067 | C | ASCII
1068 | D | ASCII
1069 | E | ASCII
1070 | F | ASCII
1071 | G | ASCII
1072 | H | ASCII
1073 | I | ASCII
1074 | J | ASCII
1075 | K | ASCII
1076 | L | ASCII
1077 | M | ASCII
1078 | N | ASCII
1079 | O | ASCII
1080 | P | ASCII
1081 | Q | ASCII
1082 | R | ASCII
1083 | S | ASCII
1084 | T | ASCII
1085 | U | ASCII
1086 | V | ASCII
1087 | W | ASCII
1088 | X | ASCII
1089 | Y | ASCII
1090 | Z | ASCII
1091 | [ | ASCII
1092 | \ | ASCII
1093 | ] | ASCII
1094 | ^ | ASCII
1095 | _ | ASCII
1096 | ` | ASCII
1097 | a | ASCII
1098 | b | ASCII
1099 | c | ASCII
1100 | d | ASCII
1101 | e | ASCII
1102 | f | ASCII
1103 | g | ASCII
1104 | h | ASCII
1105 | i | ASCII
1106 | j | ASCII
1107 | k | ASCII
1108 | l | ASCII
1109 | m | ASCII
1110 | n | ASCII
1111 | o | ASCII
1112 | p | ASCII
1113 | q | ASCII
1114 | r | ASCII
1115 | s | ASCII
1116 | t | ASCII
1117 | u | ASCII
1118 | v | ASCII
1119 | w | ASCII
1120 | x | ASCII
1121 | y | ASCII
1122 | z | ASCII
1123 | { | ASCII
1124 | ¦ | ASCII
1125 | } | ASCII
1126 | ~ | ASCII
1211 | ► | ASCII
1256 | Del Down | function | Deletes all text below the cursor. A very useful feature.
1315 | Change page | function | Tab button
1320 | Clear | operation page
1321 | Go work Zero | operation page
1322 | Go home | operation page
1323 | Probe | operation page
1324 | Middle | function | This is the Middle function, not the page. Middle Page - 1334
1326 | Manual (page) | operation page
1327 | Reset (stop) | function | Reset button
1328 | Start | function | Start button
1329 | Pause | function | Pause button
1331 | Spindle On/Off | function | Spindle On/Off Button
1334 | Middle | operation page | This is the Middle page (Middle function - 1324)
1342 | Start2 | function | Just another START button. Equivalent to 1328.
1348 | MDI | operation page
1350 | X+ | function | Axis manual movement button
1351 | X- | function | Axis manual movement button
1352 | Y+ | function | Axis manual movement button
1353 | Y- | function | Axis manual movement button
1354 | Z+ | function | Axis manual movement button
1355 | Z- | function | Axis manual movement button
1356 | 4th+ | function | Axis manual movement button
1357 | 4th- | function | Axis manual movement button
1358 | 5th+ | function | Axis manual movement button
1359 | 5th- | function | Axis manual movement button
1360 | manual mode | function | count/step/MPG button
1361 | Take a screenshot | function | Saved to flash drive in BMP format
1362 | Try Cut | function | Try Cut Button
1363 | Break run | operation page | Break Point/Resume button
1364 | Feedrate 100% | function | Button Feedrate 100%
1365 | Feedrate +10% | function | Button Feedrate +10%
1366 | Feedrate -10% | function | Button Feedrate -10%
1367 | SRO 100% | function | Spindle 100% button
1368 | SRO +10% | function | Spindle +10% button
1369 | SRO -10% | function | Spindle -10% button
1370 | Spindle stop M5 | function | Spindle stop button
1371 | Spindle CCW M4 | function | Spindle CCW button
1372 | Spindle CW M3 | function | Spindle CW Button
1373 | Monitor | operation page
1374 | program | operation page
1375 | Param | operation page
1376 | IO | operation page
1377 | System Log | operation page
1378 | System info | operation page
1379 | Count | function | Count button
1380 | Step | function | Step button
1381 | MPG | function | MPG button
1387 | Coord Set | operation page
1388 | High/Low Speed | function | High/Low button
1389 | Local disk | operation page | Opens local storage
1390 | U disk | operation page | Opens the flash drive if inserted. If not, it's an error.
1391 | NetDisk | operation page | Opens online storage
1399 | CAM function | operation page | Opens the CAM menu on the Manual page
1512 | All axis Go Home | function | Also, removes text
1513 | X Go Home | function
1514 | Y Go Home | function
1515 | Z Go Home | function
1516 | 4th Go Home | function
1517 | 5th Go Home | function
1518 | All Go Work Zero | function | Without requesting coordinates
1519 | X Go Work Zero | function | Without requesting coordinates
1520 | Y Go work Zero | function | Without requesting coordinates
1521 | Z Go work Zero | function | Without requesting coordinates
1522 | 4th Go Work Zero | function | Without requesting coordinates
1523 | 5th Go Work Zero | function | Without requesting coordinates
1524 | All axis Clear | function | Without requesting coordinates
1525 | X Clear | function | Without requesting coordinates
1526 | Y Clear | function | Without requesting coordinates
1527 | Z Clear | function | Without requesting coordinates
1528 | 4th Clear | function | Without requesting coordinates
1529 | 5th Clear | function | Without requesting coordinates
1531 | Copy | function | Copy file to clipboard
1532 | Paste | function | Paste a file from the clipboard
1533 | Copy to the U disk or local | function | Copying a file from a USB flash drive to the internal memory, or vice versa.
2536 | K1 | function | Presses button K1
2537 | K2 | function | Presses button K2
2538 | K3 | function | Presses button K3
2539 | K4 | function | Presses button K4
2540 | K5 | function | Presses button K5
2541 | K6 | function | Presses button K6
2542 | K7 | function | Presses button K7
2543 | K8 | function | Presses button K8
2544 | K9 | function | Presses button K9
2545 | K10 | function | Presses button K10
2546 | K11 | function | Presses button K11
2547 | K12 | function | Presses button K12
2548 | K13 | function | Presses button K13
2549 | K14 | function | Presses button K14
2550 | K15 | function | Presses button K15
2551 | K16 | function | Presses button K16