## Sheet1
No. | Var. | Parameter definition | Default value | Parameter description | Range and Unit | User | Def. val. num.
Machine
0 | 500 | Motor starting speed | 50 | Оси начинают ускорение с этой скорости. | 1-999, mm/min | Operator | 50
1 | 501 | X-axis pulses per mm | 500 | When the axis is used to drive the spindle, the unit of this /parameter is the number of pulses per revolution. | 50-99999.000, pulse/mm | Operator | 500
2 | 502 | Y-axis pulses per mm | 500 | When the axis is used to drive the spindle, the unit of this /parameter is the number of pulses per revolution. | 50-99999.000, pulse/mm | Operator | 500
3 | 503 | Z-axis pulses per mm | 500 | When the axis is used to drive the spindle, the unit of this /parameter is the number of pulses per revolution. | 50-99999.000, pulse/mm | Operator | 500
6 | 506 | 4th-axis pulses per unit | 500 | When the axis is used to drive the spindle, the unit of this /parameter is the number of pulses per revolution. | 50-99999.000, pulse/mm | Operator | 500
7 | 507 | 4th-axis unit | pulse/deg | When this axis is used to drive the spindle motor,set the parameter to " pulse/deg ’ | pulse/deg or pulse/circle | Operator | 0
8 | 508 | 5th-axis pulses per unit | 500 | When this axis is used to drive the spindle motor, the unit of this parameter is the number of pulses per revolution. | 50-99999.000 | Operator | 500
9 | 509 | 5th-axis unit | pulse/deg | When this axis is used to drive the spindle motor,set the parameter to " pulse/deg | pulse/deg or pulse/circle | Operator | 1
| 504 | ??pulses per unit | 500 |  |  |  | 500
| 505 | ??pulses per unit | 500 |  |  |  | 500
11 | 511 | Delay between direction and pulse | 7000 | Временная задержка, между сигналами Step и Dir. Если используются старые драйверы или медленные оптопары, данную настройку надо ставить на максимум, или менять оптопары драйвера. Для некоторых драйверов, нужно 16000нс. Для большинства современных драйверов, достаточно 5000нс. Если драйвер не успевает среагировать на сигнал DIR, происходит потеря шагов. | 0-9999.000, ns | Operator | 7000
12 | 512 | X-axis direction electric level | Low | This parameter is used to set the direction of X-axis. | High / Low | Operator | 0
13 | 513 | Y-axis direction electric level | Low | This parameter is used to set the direction of Y-axis. | High / Low | Operator | 0
14 | 514 | Z-axis direction electric level | Low | This parameter is used to set the direction of Z-axis. | High / Low | Operator | 0
15 | 515 | 4th-axis direction electric level | Low | This parameter is used to set the direction of 4th-axis. | High / Low | Operator | 0
16 | 516 | 5th-axis direction electric level | Low | This parameter is used to set the direction of 5th-axis. | High / Low | Operator | 0
17 | 517 | X axis Pulse signal Electric Level | Low | If the X axis gradually offset during machining, reverse this parameter. | High / Low | Operator | 0
18 | 518 | Y axis Pulse signal Electric Level | Low | If the Y axis gradually offset during machining, reverse this parameter. | High / Low | Operator | 0
19 | 519 | Z axis Pulse signal Electric Level | Low | If the Z axis gradually offset during machining, reverse this parameter. | High / Low | Operator | 0
20 | 520 | 4th axis Pulse signal Electric Level | Low | If the 4th axis gradually offset during machining, reverse this parameter. | High / Low | Operator | 0
21 | 521 | 5th axis Pulse signal Electric Level | Low | If the 5th axis gradually offset during machining, reverse this parameter. | High / Low | Operator | 0
443 | 943 | 4th-axis name | A | After restart the controller,the new setting is active. | X/Y/Z/A/B/C | Admin | 3
444 | 944 | 5th-axis name | B | After restart the controller,the new setting is active. | X/Y/Z/A/B/C | Admin | 4
449 | 949 | 4th-axis Type | Rotation | The parameter define the 4th axis is Linear axis or rotation axis. | Linear/Rotation | Admin | 1
450 | 950 | 5th-axis Type | Rotation | The parameter define the 5th axis is Linear axis or rotation axis. | Linear/Rotation | Admin | 1
488 | 988 | Programming axis of physical axis 1 | X | Позволяет управлять несколькими выходами осей, как одной осью | X/Y/Z/4th/5th | Admin | 1
489 | 989 | Programming axis of physical axis 2 | Y | Позволяет управлять несколькими выходами осей, как одной осью | X/Y/Z/4th/5th | Admin | 2
490 | 990 | Programming axis of physical axis 3 | Z | Позволяет управлять несколькими выходами осей, как одной осью | X/Y/Z/4th/5th | Admin | 3
491 | 991 | Programming axis of physical axis 4 | 4th | Позволяет управлять несколькими выходами осей, как одной осью | X/Y/Z/4th/5th | Admin | 4
492 | 992 | Programming axis of physical axis 5 | 5th | Позволяет управлять несколькими выходами осей, как одной осью | X/Y/Z/4th/5th | Admin | 5
Manual
35 | 535 | X-axis max. speed in manual mode | 20000 | The X-axis Max. speed in Manual Mode,even with the effect by SIR. When the X axis is configured to servo spindle, the unit is revolution / min. This Parameter must be bigger than #40. | 99-99999, mm / min | Operator | 20000
36 | 536 | Y-axis max. speed in manual mode | 20000 | The Y-axis Max. speed in Manual Mode,even with the effect by SJR. When the Y axis is configured to servo spindle, the unit is revolution / min. This Parameter must be bigger than #41. | 99-99999, mm / min | Operator | 20000
37 | 537 | Z-axis max. speed in manual mode | 8000 | The Z-axis Max. speed in Manual Mode,even with the effect by SJR. When the Z axis is configured to servo spindle, the unit is revolution / min. This Parameter must be bigger than #42. | 99-99999, mm / min | Operator | 8000
38 | 538 | 4th-axis max. speed in manual mode | 6000 | The 4th-axis Max. speed in Manual Mode,even with the effect by SJR. When the 4th-axis is configured to servo spindle, the unit is revolution / min. This Parameter must be bigger than #43. | 99-99999, deg / min | Operator | 6000
39 | 539 | 5th-axis max. speed in manual mode | 6000 | The 5th-axis Max. speed in Manual Mode,even with the effect by SJR. When the 4th-axis is configured to servo spindle, the unit is revolution / min. This Parameter must be bigger than #44. | 99-99999, deg / min | Operator | 6000
40 | 540 | X-axis manual control HIGH speed | 10000 | When the axis is configured to servo spindle, the unit of this /parameter is rpm. | 1000-99999, mm / min | Operator | 10000
41 | 541 | Y-axis manual control HIGH speed | 10000 | When the axis is configured to servo spindle, the unit of this /parameter is rpm. | 1000-99999, mm / min | Operator | 10000
42 | 542 | Z-axis manual control HIGH speed | 5000 | When the axis is configured to servo spindle, the unit of this /parameter is rpm. | 1000-99999, mm / min | Operator | 5000
43 | 543 | 4th-axis manual control HIGH speed | 3000 | When the axis is configured to servo spindle, the unit of this parameter is rpm. | 1000-99999, deg / min | Operator | 3000
44 | 544 | 5th-axis manual control HIGH speed | 4000 | When the axis is configured to servo spindle, the unit of this /parameter is rpm. | 1000-99999, deg / min | Operator | 4000
45 | 545 | X-axis manual control LOW speed | 1000 | When the axis is configured to servo spindle, the unit of this parameter is rpm. | 1000-99999, mm / min | Operator | 1000
46 | 546 | Y-axis manual control LOW speed | 1000 | When the axis is configured to servo spindle, the unit of this /parameter is rpm. | 1000 - 99999, mm / min | Operator | 1000
47 | 547 | Z-axis manual control LOW speed | 1000 | When the axis is configured to servo spindle, the unit of this parameter is rpm. | 1000 - 99999, mm / min | Operator | 1000
48 | 548 | 4th-axis manual control LOW speed | 1000 | When the axis is configured to servo spindle, the unit of this parameter is rpm. | 1000 - 99999, deg / min | Operator | 1000
49 | 549 | 5th-axis manual control LOW speed | 2000 | When the axis is configured to servo spindle, the unit of this /parameter is rpm. | 1000 - 99999, deg / min | Operator | 2000
50 | 550 | X-axis start acceleration in manual mode | 1000 | When the axis is configured to servo spindle, the unit of this parameter is the number of revolution per s2. Также, для команды G31 и хоумига. | 9 - 9999, mm / s2 | Operator | 1000
51 | 551 | Y-axis start acceleration in manual mode | 1000 | When the axis is configured to servo spindle, the unit of this parameter is the number of revolution per s2. Также, для команды G31 и хоумига. | 9 - 9999, mm / s2 | Operator | 1000
52 | 552 | Z-axis start acceleration in manual mode | 1000 | When the axis is configured to servo spindle, the unit of this parameter is the number of revolution per s2. Также, для команды G31 и хоумига. | 9 - 9999, mm / s2 | Operator | 1000
53 | 553 | 4th-axis start acceleration in manual mode | 600 | When the axis is configured to servo spindle, the unit of this parameter is the number of revolution per s2. Также, для команды G31 и хоумига. | 9 - 9999, mm / s2 | Operator | 600
54 | 554 | 5th-axis start acceleration in manual mode | 600 | When the axis is configured to servo spindle, the unit of this parameter is the number of revolution per s2. Также, для команды G31 и хоумига. | 9 - 9999, mm / s2 | Operator | 600
55 | 555 | X-axis stop acceleration in manual mode | 1000 | When the axis is configured to servo spindle, the unit of this parameter is the number of revolution per s2. Также, для команды G31 и хоумига. | 9-9999, mm / s2 | Operator | 1000
56 | 556 | Y-axis stop acceleration in manual mode | 1000 | When the axis is configured to servo spindle, the unit of this parameter is the number of revolution per s2. Также, для команды G31 и хоумига. | 9-9999, mm / s2 | Operator | 1000
57 | 557 | Z-axis stop acceleration in manual mode | 1000 | When the axis is configured to servo spindle, the unit of this parameter is the number of revolution per s2. Также, для команды G31 и хоумига. | 9-9999, mm / s2 | Operator | 1000
58 | 558 | 4th-axis stop acceleration in manual mode | 600 | When the axis is configured to servo spindle, the unit of this parameter is the number of revolution per s2. Также, для команды G31 и хоумига. | 9-9999, mm / s2 | Operator | 600
59 | 559 | 5th-axis stop acceleration in manual mode | 600 | When the axis is configured to servo spindle, the unit of this parameter is the number of revolution per s2. Также, для команды G31 и хоумига. | 9-9999, mm / s2 | Operator | 600
285 | 785 | X-axis max. ACC G00 | 1000 | Ограничение скорости ускорения при G0 оси X. | 9-9999, mm / s2 | Operator | 1000
286 | 786 | Y-axis max. ACC G00 | 1000 | Ограничение скорости ускорения при G0 оси Y. | 9-9999, mm / s2 | Operator | 1000
287 | 787 | Z-axis max. ACC G00 | 1000 | Ограничение скорости ускорения при G0 оси Z. | 9-9999, mm / s2 | Operator | 1000
288 | 788 | 4th-axis max. ACC G00 | 1000 | Ограничение скорости ускорения при G0 4й оси. | 9-9999, mm / s2 | Operator | 1000
289 | 789 | 5th-axis max. ACC G00 | 1000 | Ограничение скорости ускорения при G0 5й оси. | 9-9999, mm / s2 | Operator | 1000
Process
60 | 560 | Speed Selection | Default | Переключает источник Feed Rate. Команды "F" G-кода, или настройка #61. | G Code / Default; | Operator | 1
61 | 561 | Default operation speed | 3000 | If the G code file has no F command or #60 is set to Default, system will cite #61 as the feed rate.This parameter can be quickly set by "Feed Rate" on the Main page. | 10-99999, mm/min | Operator | 3000
62 | 562 | G01 ACC | 500 | Ускорение для команд G01. И для G02 \ G03, если #75=0. Превышение этого параметра ведёт к потере шагов и заклиниванию осей. Низкие значения, снижают скорость выполнения УП. | 9-9999, mm/s2 | Operator | 500
63 | 563 | G00 speed | 10000 | Скорость при командах G0. | 99-99999, mm/min | Operator | 10000
64 | 564 | Maximum speed | 12000 | Общее ограничение скорости для всех осей. | 99-99999, mm/min | Operator | 12000
65 | 565 | Z-axis lifting protection speed | 99999 | Ограничение скрости поднятия оси Z. | 99-99999, mm/min | Operator | 99999
66 | 566 | Z-axis dropping protection speed | 99999 | Ограничение скрости опускания оси Z. | 99-99999, mm/min | Operator | 99999
67 | 567 | X-axis protection speed | 99999 | Ограничение скрости для оси X. | 99~99999/ mm/min | Operator | 99999
68 | 568 | Y-axis protection speed | 99999 | Ограничение скрости для оси Y. | 99~99999/ mm/min | Operator | 99999
69 | 569 | Z axis safe height | 5 | When starting or restoring machining and go to work zero, the Z axis will move to Z axis safety height. | 0-999 mm | Operator | 5
70 | 570 | Z lift distance. when paused | 3 | Z lift distance, when paused. | 0-99 mm/min | Operator | 3
72 | 572 | G0 command motion characteristics | Independent | Interpolation: Synergistic movement of each axis; Independent: each axis independently moves at G0 speed. | Interpolation / Independent | Operator | 1 | Настройка выключена, но переменная осталась.
73 | 573 | Arc-interpolation algorithm | Hard alg. | Способ вычисление траектории движения для дуг.Hard alg. :разрешение дуги - 0.5 импульса. Дуги отрисовываются максимально плавно. Soft alg. : разрешение устанавливается настройкой #74. Чтобы Hard alg. работал, нужно чтобы #1=#2. Иначе применяется Soft alg. | Hard alg / Soft alg | Operator | 0
74 | 574 | Soft-arc algorithm linear error | 0.001 | Устанавливает разрешение дуг, для режима #73=Soft alg. Чем больше число, тем больше окружности похожи на многоугольники. Длина стороны многоугольника, также зависит от радиуса дуги. Чем больше радиус, тем длиннее стороны. | 0.001 - 0.1, mm | Operator | 0.001
75 | 575 | Circular centrifugal acceleration | 0 | Ускорение для команд G2/G3. Если #75=0, ускорение G2/G3 берётся из настройки #62. Превышение этого параметра ведёт к потере шагов и заклиниванию осей. Низкие значения, снижают скорость выполнения УП. | 0-9999, mm/s2 | Operator | 0
76 | 576 | Macro scan switch | Closed | Включено - система сканирует УП на предмет макрокоманд и тратит на это время и память. Выключено - сканирование не происходит, время и память не тратятся, но макрокоманды не работают. Влияет ТОЛЬКО на конструкции WHILE-DO-END и GOTO-N. Нужно включать, если УП содержат макрокоманды и выключать на больших УП. Не влияет на работу макрокоманд из подпрограмм файлов slib. Влияет на работу паузы G4P-1. | closed / open | Operator | 0
77 | 577 | Macro program file main program No. | 0 | In the Macro program,there will be a lot of the program number, so we need to assign a main program number. | 0-9999 | Operator | 0
90 | 590 | Action selection before starting | No Action | Here we set the Z axis movement when starting or resuming the controller; Safety height set by Param #69. | No action / To Safety Z | Operator | 0
91 | 591 | Z-axis movement mode during pause | No Action | Here we set the Z axis movement when pause the controller; Z-axis lifting distance set by Param #70. | No action / Z Distance | Operator | 0
220 | 720 | Go to home before processing? | No | Хоумить ли оси, после запуска УП (перед началом её выполнения) | Yes / No | Operator | 0
221 | 721 | Ref speed of arc with radius 5mm | 0 | Определяет скорость отрисовки дуг, радиусом 5мм. Если R > 5 мм, скорость увеличивается; если R < 5мм, скорость уменьшается. Но итоговая скорость, рассчитывается по сложной и не логичной формуле, которая учитывает и скорость F. Лучше ставить на 0. | 0-3600000; mm/min | Operator | 0
222 | 722 | 4th-axis protection speed | 99999 | Ограничение скрости для оси A. | 99-99999; mm/min | Operator | 99999
223 | 723 | 5th-axis protection speed | 99999 | Ограничение скрости для оси B. | 99-99999, mm/min | Operator | 99999
224 | 724 | G73/G83 drilling retraction | 0 | G73 G83 drilling hole retraction distance. | 0-20, mm | Operator | 0
230 | 730 | Execute action after Finished | No Action | Add M30 at the end of the file. Ref Pos: Mach pos of No.122-126. | No action/Ref Pos/Work Zero | Operator | 0
282 | 782 | G00 ACC | 2000 | Ускорение при командах G0. Если ввести 0 - ускорение будет браться из настройки #62 (будет одинаковым при G0 и G1) ; Если ввести не 0, ускорение будет ограничено настройками " Axis max. ACC G00 " ( #285 - #289 ). Превышение этого параметра ведёт к потере шагов или заклиниванию осей. Занижение, снижает скорость выполнения УП. | 0-9999, mm/s2 | Operator | 2000
Spindle
79 | 579 | Spindle interface type | Analog | Переключает 3 способа управления скоростью шпинделя. | Analog/Plu&Dir/Multi-Speed | Operator | 0
80 | 580 | Spindle mapping axis | 4th Axis | Выбор оси для подключения сервошпинделя. | X / Y / Z / 4th / 5th Axis | Operator | 3
81 | 581 | Spindle start delay | 2 | Временная задержка, после команд М3/М4. Даёт время шпинделю раскрутиться. | 0-9; S | Operator | 2
82 | 582 | Maximum spindle speed | 24000 | When the spindle is in Multi-Speed Spindle,this parameter and #88 decide the spindle output segment. | 0-99999; rpm | Operator | 24000
83 | 583 | Ignore the S command | No | Включает игнорировани команд S скорости шпинделя из G-кода. Если включено, скорость шпинделя берётся из настройки #85. Также, настройка #84 доступна с главного экрана. | No / Yes | Operator | 0
84 | 584 | Stop spindle when program is paused? | Yes | Останавливать или нет, шпиндель на паузе | No / Yes | Operator | 1
85 | 585 | Default spindle speed | 24000 | If there is no S command in the G-code file, or #82 is Yes, the spindle speed can adopt this value . This parameter can be quickly set on the Main page. | 0-99999; rpm | Operator | 24000
88 | 588 | Multi-speed section count | 8 | Кол-во ступеней для режима Multi-speed. Настроить выходы, можно в меню "Out". | 2-8, S | Operator | 8
89 | 589 | Spindle stop delay | 0 | Временная задержка, после команд M5. Даёт время шпинделю для остановки. | 0-9, S | Operator | 0
IO
92 | 592 | Duration of M8/M9 commands | 2 | Delay time after cooling command response. | Analog/Plu&Dir/Multi-Speed | Operator | 2
94 | 594 | Duration of M10/M11 commands | 2 | Delay time after lubrication command response. | 0-9, S | Operator | 2
95 | 595 | IO input filter time width | 50 | This parameter helps the users to filter the electrical interference,to avoid the noise. | 0-1000000, ms | Operator | 50
96 | 596 | Reset IO Configuration bit 01-16 | 65535 | We use decimal system to set the value; For Example, If OUT01 ~ OUT16 assigned to 1, then when reset, the current output port closed. | 0-65535 | Operator | 65535
97 | 597 | Reset IO Configuration bit 17-32 | 65535 | We use decimal system to set the value; For Example, If OUT17~ OUT21 assigned to 1, then when reset, the current output port closed. | 0-65535 | Operator | 65535
98 | 598 | Alarm output status configuration bit 01-16 | 0 | We use binary systemto to set the value; For example: 7=0111 / OUTO OUT1 OUT2 output is Open after Alarm, or closed; By #264, the corresponding bit is configured as 1, then current output port enable status: 1: Enabled; 0: Disabled. | 0-65535 | Operator | 0
99 | 599 | Alarm output status configuration bit 17-32 | 0 | We use binary system to to set the value; For example: 7=0111 / OUTO OUT1 OUT2 output is Open after Alarm, or closed; By #265, the corresponding bit is configured as 1, then current output port current status setting is : 1: Enabled; 0: Disabled. | 0-65535 | Operator | 0
210 | 710 | K1 key Function | 1 | Note for K1 - K16: 0 = run macro file “ key-1.nc" ; 1-21=Close or Open OUT1-OUT21; >1000=define as Function shortcuts key, please contact factory fro details information for the details. | 0-2000 | Operator | 1
211 | 711 | K2 key Function | 1 |  | 0-2000 | Operator | 1
212 | 712 | K3 key Function | 1 |  | 0-2000 | Operator | 1
213 | 713 | K4 key Function | 1 |  | 0-2000 | Operator | 1
214 | 714 | K5 key Function | 1 |  | 0-2000 | Operator | 1
215 | 715 | K6 key Function | 1 |  | 0-2000 | Operator | 1
216 | 716 | K7 key Function | 1 |  | 0-2000 | Operator | 1
217 | 717 | K8 key Function | 1 | Клавиша "F8" на USB клавиатуре | 0-2000 | Operator | 1
218 | 718 | K9 key Function | 1 | Клавиша "F9" на USB клавиатуре | 0-2000 | Operator | 1
219 | 719 | K10 key Function | 1 | Клавиша "F10" на USB клавиатуре | 0-2000 | Operator | 1
231 | 731 | K11 key Function | 1 | Клавиши "F11" и "NumLock" на USB клавиатуре | 0-2000 | Operator | 1
232 | 732 | K12 key Function | 1 | Клавиши "F12" и "/" на USB клавиатуре | 0-2000 | Operator | 1
233 | 733 | K13 key Function | 1 | Клавиши "ScrollLock" и "*" на USB клавиатуре | 0-2000 | Operator | 1
234 | 734 | K14 key Function | 1 | Клавиши "Pause" и "-" на USB клавиатуре | 0-2000 | Operator | 1
251 | 751 | K15 key Function | 1 | Клавиши "Ctrl" и "+" на USB клавиатуре | 0-2000 | Operator | 1
252 | 752 | K16 key Function | 1 | Клавиши "Alt" и "num Enter" на USB клавиатуре | 0-2000 | Operator | 1
264 | 764 | Alarm output enable configuration bit 01-16 | 0 | We use binary system to set the value; For Example, If OUT1 - OUT16 assigned to 1, then when Alarm, the current enable status 1: Enable; 0: Disable; Before set parameter #98, we need to enable the corresponding bit first. | 0-65535 | Operator | 0
265 | 765 | Alarm output enable configuration bit 17-32 | 0 | We use binary system to set the value; For Example, If OUT17- OUT21 assigned to 1, then when Alarm, the current enable status 1: Enable; 0: Disable; Before set parameter #99, we need to enable the corresponding bit first. | 0-65535 | Operator | 0
272 | 772 | extern key 1 Function | 0 | Note for extern key 1-6: 0 = run macro file "extnc0-1.nc" (key1),"extnc1-1.nc"(key2),"extnc2-1.nc"(key3) etc. ; >1000=define as Function shortcuts key, please contact factory fro details information for the details. | 0-2000 | Operator | 0
273 | 773 | extern key 2 Function | 0 |  | 0-2000 | Operator | 0
274 | 774 | extern key 3 Function | 0 |  | 0-2000 | Operator | 0
275 | 775 | extern key 4 Function | 0 |  | 0-2000 | Operator | 0
276 | 776 | extern key 5 Function | 0 |  | 0-2000 | Operator | 0
277 | 777 | extern key 6 Function | 0 |  | 0-2000 | Operator | 0
Home
100 | 600 | Home mode | Switch | Switch: Wire with Mechanical/Proximity limited Switch; Absolute: Bus absolute servo mode. | Switch/Absolute | Admin | 0
101 | 601 | Servo absolute laps at the X-axis Home | 0 | The revolution when servo is in null position, floating type with direction. | -99999-99999; r | Operator | 0
102 | 602 | Servo absolute laps at the Y-axis Home | 0 | The revolution when servo is in null position, floating type with direction. | -99999-99999; r | Operator | 0
103 | 603 | Servo absolute laps at the Z-axis Home | 0 | The revolution when servo is in null position, floating type with direction. | -99999-99999; r | Operator | 0
104 | 604 | Servo absolute laps at the 4th-axis Home | 0 | The revolution when servo is in null position, floating type with direction. | -99999-99999; r | Operator | 0
105 | 605 | Servo absolute laps at the 5th-axis Home | 0 | The revolution when servo is in null position, floating type with direction. | -99999-99999; r | Operator | 0
106 | 606 | Homing cycle count | 3 | The repeated Home detection times. | 1 - 5 | Operator | 3
107 | 607 | X-axis homing speed | 500 | The Initial speed When the X-axis go home. | 99-99999, mm/min | Operator | 500
108 | 608 | Y-axis homing speed | 500 | The Initial speed When the Y-axis go home. | 99-99999, mm/min | Operator | 500
109 | 609 | Z-axis homing speed | 500 | The Initial speed When the Z-axis go home. | 99-99999, mm/min | Operator | 500
110 | 610 | 4th-axis homing speed | 500 | The Initial speed When the 4th-axis go home. | 99-99999, mm/min | Operator | 500
111 | 611 | 5th-axis homing speed | 500 | The Initial speed When the 5th-axis go home. | 99-99999, mm/min | Operator | 500
112 | 612 | X-axis homing direction | Negative | The initial moving direction When Home X-axis. | Negative / Positive | Operator | 0
113 | 613 | Y-axis homing direction | Negative | The initial moving direction When Home Y-axis. | Negative / Positive | Operator | 0
114 | 614 | Z-axis homing direction | Positive | The initial moving direction When Home Z-axis. | Negative / Positive | Operator | 1
115 | 615 | 4th-axis homing direction | Negative | The initial moving direction When Home 4th-axis. | Negative / Positive | Operator | 0
116 | 616 | 5th-axis homing direction | Negative | The initial moving direction When Home 5th-axis. | Negative / Positive | Operator | 0
117 | 617 | Maximum error of home switch | ignore | 0 = ignore; not zero = enable | 0-1 | Operator | 0
118 | 618 | Second precision positioning speed | 10000 | Вторая скорость хоуминга | 99-99999, mm/min | Operator | 10000
122 | 622 | Mach position after X go home | 5 | When X axis homing finished,system will excute G28 command, X axis move to the position this parameter set; | -999-999; mm | Operator | 5
123 | 623 | Mach position after Y go home | 5 | When X axis homing finished,system will excute G28 command, Y axis move to the position this parameter set; | -999-999; mm | Operator | 5
124 | 624 | Mach position after Z go home | -5 | When X axis homing finished,system will excute G28 command, Z axis move to the position this parameter set; | -999-999; mm | Operator | -5
125 | 625 | Mach position after 4th go home | 5 | When X axis homing finished,system will excute G28 command, 4th axis move to the position this parameter set; | -999-999; mm | Operator | 5
126 | 626 | Mach position after 5th go home | 40 | When X axis homing finished,system will excute G28 command, 5th axis move to the position this parameter set; | -999-999; mm | Operator | 40
127 | 627 | Home after booting | Yes | Yes: When power on the controller, system pop-up dialog box to ask Home System or not; | Yes / No | Operator | 0
235 | 735 | X-axis Mach zero offset | 0 | We can reduce the error made by machine struction or any other factors by setting the offset for X axis. | -999-999; mm | Operator | 0
236 | 736 | Y-axis Mach zero offset | 0 | We can reduce the error made by machine struction or any other factors by setting the offset for Y axis. | -999-999; mm | Operator | 0
237 | 737 | Z-axis Mach zero offset | 0 | We can reduce the error made by machine struction or any other factors by setting the offset for Z axis. | -999-999; mm | Operator | 0
238 | 738 | 4th-axis Mach zero offset | 0 | We can reduce the error made by machine struction or any other factors by setting the offset for 4th axis. | -999-999; mm | Operator | 0
239 | 739 | 5th-axis Mach zero offset | 0 | We can reduce the error made by machine struction or any other factors by setting the offset for 5th axis. | -999-999; mm | Operator | 0
| 1992 | Home function enabled | 0
Probe
128 | 628 | Is the Floating tool set valid? | Yes | Enable or Disable the Floating Probe | Yes/No | Operator | 1
129 | 629 | Floating tool set thickness | 10 | Before floating probe,we need to meansure out the sensor's thickness and set the #129. | 0 ~ 99; mm | Operator | 10
130 | 630 | Is the fixed tool set valid? | Yes | Enable or Disable the Fixed Probe. | Yes/No | Operator | 1
131 | 631 | Probing cycle count | 5 | The probe times.When the user active the Probe,the system can probe 1 - 5 times as what the users set. At last system calculate an average value. | 1-5 | Operator | 5
132 | 632 | Initial speed of Probing | 150 | The initial down speed of the Z axis after starting the tool setting. | 50 - 99999; rpm | Operator | 150
135 | 635 | Fixed probe X mach position | 10 | The initial Position of X axis before Probe in Mach coordinate | -gggg ~ 9999; mm | Operator | 10
136 | 636 | Fixed probe Y mach position | 10 | The initial Position of Y axis before Probe in Mach coordinate | -9999 ~ 9999; mm | Operator | 10
137 | 637 | Fixed probe Z mach position | 10 | The initial Position of Z axis before Probe in Mach coordinate | -9999 ~ 9999; mm | Operator | 10
138 | 638 | Fixed probe 4th mach position | 10 | The initial Position of 4th axis before Probe in Mach coordinate | -9999 ~ 9999; mm | Operator | 10
139 | 639 | Fixed probe 5th mach position | 10 | The initial Position of 5th axis before Probe in Mach coordinate | -9999 ~ 9999; mm | Operator | 10
140 | 640 | Retraction distance after the end of probe | 10 | This parameter is relative. | 0 - 999; mm | Operator | 10
| 1993 | Probe enabled after tool change | 0 |  |  |  | 0
| 1970 | One Key Probe Tool No. 1 | 0 |  |  |  | 0
| 1971 | One Key Probe Tool No. 2 | 0 |  |  |  | 0
| 1972 | One Key Probe Tool No. 3 | 0 |  |  |  | 0
| 1973 | One Key Probe Tool No. 4 | 0 |  |  |  | 0
| 1974 | One Key Probe Tool No. 5 | 0 |  |  |  | 0
| 1975 | One Key Probe Tool No. 6 | 0 |  |  |  | 0
| 1976 | One Key Probe Tool No. 7 | 0 |  |  |  | 0
| 1977 | One Key Probe Tool No. 8 | 0 |  |  |  | 0
| 1978 | One Key Probe Tool No. 9 | 0 |  |  |  | 0
| 1979 | One Key Probe Tool No. 10 | 0 |  |  |  | 0
| 1980 | One Key Probe Tool No. 11 | 0 |  |  |  | 0
| 1981 | One Key Probe Tool No. 12 | 0 |  |  |  | 0
| 1982 | One Key Probe Tool No. 13 | 0 |  |  |  | 0
| 1983 | One Key Probe Tool No. 14 | 0 |  |  |  | 0
| 1984 | One Key Probe Tool No. 15 | 0 |  |  |  | 0
| 1985 | One Key Probe Tool No. 16 | 0 |  |  |  | 0
| 1986 | One Key Probe Tool No. 17 | 0 |  |  |  | 0
| 1987 | One Key Probe Tool No. 18 | 0 |  |  |  | 0
| 1988 | One Key Probe Tool No. 19 | 0 |  |  |  | 0
| 1989 | One Key Probe Tool No. 20 | 0 |  |  |  | 0
Hard Limit
150 | 650 | Stop mode when X-axis hard limit trigger | Emergency | Действие при срабатывании датчика предела оси. Emergency и Deceleration работают одинаково. | Deceleration / Emergency | Operator | 1
151 | 651 | Stop mode when Y-axis hard limit trigger | Emergency | Действие при срабатывании датчика предела оси. Emergency и Deceleration работают одинаково. | Deceleration / Emergency | Operator | 1
152 | 652 | Stop mode when Z-axis hard limit trigger | Emergency | Действие при срабатывании датчика предела оси. Emergency и Deceleration работают одинаково. | Deceleration / Emergency | Operator | 1
153 | 653 | Stop mode when 4th-axis hard limit trigger | Emergency | Действие при срабатывании датчика предела оси. Emergency и Deceleration работают одинаково. | Deceleration / Emergency | Operator | 1
154 | 654 | Stop mode when 5th-axis hard limit trigger | Emergency | Действие при срабатывании датчика предела оси. Emergency и Deceleration работают одинаково. | Deceleration / Emergency | Operator | 1
Software Limit
155 | 655 | Enable software limits | Disable | Total control switch for soft limit function of all axis; If the users want to disable single axis soft limits, just set the soft limit value of negative direction bigger than the limit value of positive direction. | Disable / Enable | Admin | 0
156 | 656 | Stop mode when X-axis software limit trigger | Emergency | Действие при срабатывании прогр. предела оси. Emergency и Deceleration работают одинаково. | Deceleration / Emergency | Operator | 1
157 | 657 | Stop mode when Y-axis software limit trigger | Emergency | Действие при срабатывании прогр. предела оси. Emergency и Deceleration работают одинаково. | Deceleration / Emergency | Operator | 1
158 | 658 | Stop mode when Z-axis software limit trigger | Emergency | Действие при срабатывании прогр. предела оси. Emergency и Deceleration работают одинаково. | Deceleration / Emergency | Operator | 1
159 | 659 | Stop mode when 4th-axis software limit trigger | Emergency | Действие при срабатывании прогр. предела оси. Emergency и Deceleration работают одинаково. | Deceleration / Emergency | Operator | 1
160 | 660 | Stop mode when 5th-axis software limit trigger | Emergency | Действие при срабатывании прогр. предела оси. Emergency и Deceleration работают одинаково. | Deceleration / Emergency | Operator | 1
161 | 661 | Negative X-axis software limit | -9999 | Отрицательная позиция прогр. предела по X | -9999-9999; mm | Operator | -9999
162 | 662 | Negative Y-axis software limit | -9999 | Отрицательная позиция прогр. предела по Y | -9999-9999; mm | Operator | -9999
163 | 663 | Negative Z-axis software limit | -9999 | Отрицательная позиция прогр. предела по Z | -9999-9999; mm | Operator | -9999
164 | 664 | Negative 4th-axis software limit | -9999 | Отрицательная позиция прогр. предела по A | -9999-9999; mm | Operator | -9999
165 | 665 | Negative 5th-axis software limit | -9999 | Отрицательная позиция прогр. предела по B | -9999-9999; mm | Operator | -9999
166 | 666 | Positive X-axis soft limit | 9999 | Положительная позиция прогр. предела по X | -9999-9999; mm | Operator | 9999
167 | 667 | Positive Y-axis soft limit | 9999 | Положительная позиция прогр. предела по Y | -9999-9999; mm | Operator | 9999
168 | 668 | Positive Z-axis soft limit | 9999 | Положительная позиция прогр. предела по Z | -9999-9999; mm | Operator | 9999
169 | 669 | Positive 4th-axis soft limit | 9999 | Положительная позиция прогр. предела по A | -9999-9999; mm | Operator | 9999
170 | 670 | Positive 5th-axis soft limit | 9999 | Положительная позиция прогр. предела по B | -9999-9999; mm | Operator | 9999
MPG
171 | 671 | Enable MPG Control | No | If #171 = Yes, the system will store the pulses the wheels generated and send every single one out, so sometimes when the user stoped turning the wheel but machine axis will still move. This can lead to a crash; If #171 = No, when the user stoped turning the wheel the machine axis just immediately decelerate and stop. | Yes / No | Operator | 1
172 | 672 | MPG precision | 0.004 | When the handwheel rate is X1, the distance one step of the wheel can move; | 0.001-0.01 | Operator | 0.004
173 | 673 | Enable ESTOP signal on MPG | Disable | Enable or disable the reset function of the MPG. | Enable / Disable | Operator | 0
174 | 674 | Electric level of ESTOP on MPG | Low | Please set this parameter according to the actual MPG status. | Low / High | Operator | 0
175 | 675 | MPG dir | Positive |  | Positive/ Negative | Operator | 0
176 | 676 | Handwheel X1 speed | 50 | When the MPG speed Mode is on X1, the axis moving speed; | 50-99999 | Operator | 50
177 | 677 | Handwheel X10 speed | 50 | When the MPG speed Mode is on X10, the axis moving speed; | 50-99999 | Operator | 50
178 | 678 | Handwheel X100 speed | 50 | When the MPG speed Mode is on X100, the axis moving speed; | 50-99999 | Operator | 50
179 | 679 | Handwheel stop adjustment increment value | 0.05 | In handwheel guiding mode, stop turnning the wheel, the deceleration adjustable increment value. | 0.001-0.5 | Operator | 0.05
180 | 680 | Handwheel change adjustment increment value | 0.01 | In handwheel guiding mode, the deceleration or acceleration adjustable increment value when turnning the wheel. | 0.001-0.5 | Operator | 0.01
181 | 681 | X-axis hand wheel manual Acc | 50 |  | 9-9999; mm/s2 | Operator | 50
182 | 682 | Y-axis hand wheel manual Acc | 50 |  | 9-9999; mm/s2 | Operator | 50
183 | 683 | Z-axis hand wheel manual Acc | 50 |  | 9-9999; mm/s2 | Operator | 50
184 | 684 | 4th-axis hand wheel manual Acc | 50 |  | 9-9999; mm/s2 | Operator | 50
185 | 685 | 5th-axis hand wheel manual Acc | 50 | In MPG mode, the start or stop acceleration of each axis. | 9-9999; mm/s2 | Operator | 50
Backlash
190 | 690 | Enable X-axis backlash | No | When X axis reverse direction backlash enabled, if X axis change the direction, the system will compensate the backlash distance (#195) automatically. | Yes / No | Operator | 0
191 | 691 | Enable Y-axis backlash | No | When Y axis reverse direction backlash enabled, if X axis change the direction, the system will compensate the backlash distance (#196) automatically. | Yes / No | Operator | 0
192 | 692 | Enable Z-axis backlash | No | When Z axis reverse direction backlash enabled, if X axis change the direction, the system will compensate the backlash distance (#197) automatically. | Yes / No | Operator | 0
193 | 693 | Enable 4th-axis backlash | No | When 4th axis reverse direction backlash enabled, if X axis change the direction, the system will compensate the backlash distance (#198) automatically. | Yes / No | Operator | 0
194 | 694 | Enable 5th-axis backlash | No | When 5th axis reverse direction backlash enabled, if X axis change the direction, the system will compensate the backlash distance (#199) automatically. | Yes / No | Operator | 0
195 | 695 | X-axis backlash distance | 0 |  | 0-9.999; mm | Operator | 0
196 | 696 | Y-axis backlash distance | 0 |  | 0-9.999; mm | Operator | 0
197 | 697 | Z-axis backlash distance | 0 |  | 0-9.999; mm | Operator | 0
198 | 698 | 4th-axis backlash distance | 0 |  | 0-9.999; mm | Operator | 0
199 | 699 | 5th-axis backlash distance | 0 |  | 0-9.999; mm | Operator | 0
200 | 700 | Backlash speed | 0 | If the current speed is less than parameter #0, then the Backlash speed is #0 parameter. | 0-99999; mm/min | Operator | 0
400 | 900 | H01 tool length offset | 0 | When the tool length compensation number is 1 (H1), the compensation value; G43\G44 H01. | -999.999-999.999; mm | Operator | 0
401 | 901 | H02 tool length offset | 0 | When the tool length compensation number is 2 | -999.999-999.999; mm | Operator | 0
402 | 902 | H03 tool length offset | 0 | When the tool length compensation number is 3 | -999.999-999.999; mm | Operator | 0
403 | 903 | H04 tool length offset | 0 | When the tool length compensation number is 4 | -999.999-999.999; mm | Operator | 0
404 | 904 | H05 tool length offset | 0 | When the tool length compensation number is 5 (H5), the compensation value; G43\G44 H05. | -999.999-999.999; mm | Operator | 0
405 | 905 | H06 tool length offset | 0 | When the tool length compensation number is 6 (H6), the compensation value; G43\G44 H06. | -999.999-999.999; mm | Operator | 0
406 | 906 | H07 tool length offset | 0 | When the tool length compensation number is 7 (H7), the compensation value; G43\G44 H07. | -999.999-999.999; mm | Operator | 0
407 | 907 | H08 tool length offset | 0 | When the tool length compensation number is 8 | -999.999-999.999; mm | Operator | 0
408 | 908 | H09 tool length offset | 0 | When the tool length compensation number is 9 (H9), the compensation value; G43\G44 H09. | -999.999-999.999; mm | Operator | 0
409 | 909 | H10 tool length offset | 0 | When the tool length compensation number is 10 (H10), the compensation value; G43\G44 H10. | -999.999-999.999; mm | Operator | 0
410 | 910 | H11 tool length offset | 0 | When the tool length compensation number is 11 (H11), the compensation value; G43\G44 H11. | -999.999-999.999; mm | Operator | 0
411 | 911 | H12 tool length offset | 0 | When the tool length compensation number is 12 (H12), the compensation value; G43\G44 H012. | -999.999-999.999; mm | Operator | 0
412 | 912 | H13 tool length offset | 0 | When the tool length compensation number is 13 (H13), the compensation value; G43\G44 HOE. | -999.999-999.999; mm | Operator | 0
413 | 913 | H14 tool length offset | 0 | When the tool length compensation number is 14 (H14), the compensation value; G43\G44 HOM. | -999.999-999.999; mm | Operator | 0
414 | 914 | H15 tool length offset | 0 | When the tool length compensation number is 15 (H15), the compensation value; G43\G44 H015. | -999.999-999.999; mm | Operator | 0
415 | 915 | H16 tool length offset | 0 | When the tool length compensation number is 16 (H16), the compensation value; G43\G44 H016. | -999.999-999.999; mm | Operator | 0
| 916 | Возможно H17 offset mm | 0 |  |  |  | 0
| 917 | Возможно H18 offset mm | 0 |  |  |  | 0
| 918 | Возможно H19 offset mm | 0 |  |  |  | 0
| 919 | Возможно H20 offset mm | 0 |  |  |  | 0
420 | 920 | D01 tool Radius offset | 0 | When the tool radius compensation number is 1 (D1)z the compensation value; G41\G42 D01. | -999.999-999.999; mm | Operator | 0
421 | 921 | D02 tool Radius offset | 0 | When the tool radius compensation number is 2 (D2), the compensation value; G41\G42 D02. | -999.999-999.999; mm | Operator | 0
422 | 922 | D03 tool Radius offset | 0 | When the tool radius compensation number is 3 (D3)z the compensation value; G41\G42 D03. | -999.999-999.999; mm | Operator | 0
423 | 923 | D04 tool Radius offset | 0 | When the tool radius compensation number is 4 (D4)z the compensation value; G41\G42 D04. | -999.999-999.999; mm | Operator | 0
424 | 924 | D05 tool Radius offset | 0 | When the tool radius compensation number is 5 (D5)z the compensation value; G41\G42 D05. | -999.999-999.999; mm | Operator | 0
425 | 925 | D06 tool Radius offset | 0 | When the tool radius compensation number is 6 (D6)z the compensation value; G41\G42 D06. | -999.999-999.999; mm | Operator | 0
426 | 926 | D07 tool Radius offset | 0 | When the tool radius compensation number is 7 (D7)z the compensation value; G41\G42 D07. | -999.999-999.999; mm | Operator | 0
427 | 927 | D08 tool Radius offset | 0 | When the tool radius compensation number is 8 (D8)z the compensation value; G41\G42 D08. | -999.999-999.999; mm | Operator | 0
428 | 928 | D09 tool Radius offset | 0 | When the tool radius compensation number is 9 (D9)z the compensation value; G41\G42 D09. | -999.999-999.999; mm | Operator | 0
429 | 929 | D10 tool Radius offset | 0 | When the tool radius compensation number is 10 (D10), the compensation value; G41\G42 D10. | -999.999-999.999; mm | Operator | 0
430 | 930 | D11 tool Radius offset | 0 | When the tool radius compensation number is 11 (D11)z the compensation value; G41\G42 D011. | -999.999-999.999; mm | Operator | 0
431 | 931 | D12 tool Radius offset | 0 | When the tool radius compensation number is 12 (D12), the compensation value; G41\G42 D012. | -999.999-999.999; mm | Operator | 0
432 | 932 | D13 tool Radius offset | 0 | When the tool radius compensation number is 13 (D13), the compensation value; G41\G42 0013. | -999.999-999.999; mm | Operator | 0
433 | 933 | D14 tool Radius offset | 0 | When the tool radius compensation number is 14 (D14)z the compensation value; G41\G42 DOM. | -999.999-999.999; mm | Operator | 0
434 | 934 | D15 tool Radius offset | 0 | When the tool radius compensation number is 15 (D15), the compensation value; G41\G42 D015. | -999.999-999.999; mm | Operator | 0
435 | 935 | D16 tool Radius offset | 0 | When the tool radius compensation number is 16 (D16), the compensation value; G41\G42 D016. | -999.999-999.999; mm | Operator | 0
| 936 | Возможно D17 offset mm | 0 |  |  |  | 0
| 937 | Возможно D18 offset mm | 0 |  |  |  | 0
| 938 | Возможно D19 offset mm | 0 |  |  |  | 0
| 939 | Возможно D20 offset mm | 0 |  |  |  | 0
Tools
800 | 1300 | Current tool No. | 1 | When Tool number greater than 20 then it is the virtual tool number. | 0-20 | Operator | 1
801 | 1301 | Total number of tools in Magazine | 12 | The actual magazine capacity should be less than 20. | 0-20 | Operator | 12
802 | 1302 | Tool magazine type | NULL | Tool Magazine type selection: Support multiple, Follow row. Fixed row. Servo disc etc. | NULL/Multiple/Eixed row/Servo disc | Operator | 0
803 | 1303 | The virtual Tool function turned on? | No | Enable Virtul tool. When the tool no. is over 20, the system execute as it is the virtual tool. | No / Yes | Admin | 0
805 | 1305 | Automatic tool setting after tool change? | No | Automatic Probe after tool change or not. | No / Yes | Operator | 0
806 | 1306 | The highest position when change Tool | 0 | Z-axis Mach position | -9999.999-9999.999; mm | Operator | 0
807 | 1307 | The lowest position when change Tool | 0 | Z-axis Mach position | -9999.999-9999.999; mm | Operator | 0
808 | 1308 | X-axis tool change front Mach position | 0 | X-axis machine position of deceleration position before entering the tool magazine. | -9999.999-9999.999; mm | Operator | 0
809 | 1309 | Y-axis tool change front Mach position | 0 | Y-axis machine position of deceleration position before entering the tool magazine. | -9999.999-9999.999; mm | Operator | 0
810 | 1310 | Z-axis tool change front Mach position | 0 | Z-axis machine position of deceleration position before entering the tool magazine. | -9999.999-9999.999; mm | Operator | 0
811 | 1311 | Spindle move speed when changing the tool | 100 | Spindle motor speed when changing the tool | 9-99999; mm/min | Operator | 100
812 | 1312 | Z-axis lifting speed when changing the tool | 100 | Z-axis lifting speed when changing the tool. | 9-99999; mm/min | Operator | 100
813 | 1313 | Move the magazine speed horizontally | 100 | The speed when move the magazine in horizontally. | 9-99999; mm/min | Operator | 100
814 | 1314 | Spindle lock output delay | 100 | The delay time when changing the tool. | 9-99999; mm/min | Operator | 100
815 | 1315 | Go to the position before the tool change? | No | If Yes, Z go to The highest position when chang Tool, and XYA returns to previous position before the tool change. | No / Yes | Operator | 0
816 | 1316 | X mach pos when manually changing the tool | 0 | X axis position in Mach coordinate when changing the tool manually. | -9999.999-9999.999; mm | Operator | 0
817 | 1317 | Y mach pos when manually changing the tool | 0 | Y axis position in Mach coordinate when changing the tool manually. | -9999.999-9999.999; mm | Operator | 0
818 | 1318 | Z mach pos when manually changing the tool | 0 | Z axis position in Mach coordinate when changing the tool manually. | -9999.999-9999.999; mm | Operator | 0
| 1328 | 4th-Axis Mach position before tool change | 0 | A axis position in Mach coordinate when changing the tool manually. |  |  | 0
| 1329 | 5th-Axis Mach position before tool change | 0 | B axis position in Mach coordinate when changing the tool manually. |  |  | 0
819 | 1319 | Z axis downward movement speed | 100 | "Speed when moving to position of Parameter #807. | 9-99999; mm/min | Operator | 100
820 | 1320 | Pushing start X mach pos | 0 | The Starting Position of X axis in Mach coordinate when Pushing | -9999.999-9999.999; mm | Operator | 0
821 | 1321 | Pushing start Y mach pos | 0 | The Starting Position of Y axis in Mach coordinate when Pushing | -9999.999-9999.999; mm | Operator | 0
822 | 1322 | Push Delay | 1 | The delay time before Pushing | 0-600000; us | Operator | 1
823 | 1323 | Pushing end X mach pos | 0 | The Position of X axis when the Pushing finished. | -9999.999-9999.999; mm | Operator | 0
824 | 1324 | Pushing end Y mach pos | 0 | The Position of Y axis when the Pushing finished. | -9999.999-9999.999; mm | Operator | 0
825 | 1325 | Pushing completed X mach pos | 0 | The X axis position in Mach Coordinate when pushing finished each axis will back distance; | -9999.999-9999.999; mm | Operator | 0
826 | 1326 | Pushing completed Y mach pos | 0 | The Y axis position in Mach Coordinate when pushing finished each axis will back distance; | -9999.999-9999.999; mm | Operator | 0
827 | 1327 | Push speed | 0 | Each axis moving speed when Pushing. | 9-9999; mm/min | Operator | 0
830 | 1330 | T01 X mach pos | 0 |  | -9999.999-9999.999; mm | Operator | 0
831 | 1331 | T02 X mach pos | 0 |  | -9999.999-9999.999; mm | Operator | 0
832 | 1332 | T03 X mach pos | 0 |  | -9999.999-9999.999; mm | Operator | 0
833 | 1333 | T04 X mach pos | 0 |  | -9999.999-9999.999; mm | Operator | 0
834 | 1334 | T05 X mach pos | 0 |  | -9999.999-9999.999; mm | Operator | 0
835 | 1335 | T06 X mach pos | 0 |  | -9999.999-9999.999; mm | Operator | 0
836 | 1336 | T07 X mach pos | 0 |  | -9999.999-9999.999; mm | Operator | 0
837 | 1337 | T08 X mach pos | 0 |  | -9999.999-9999.999; mm | Operator | 0
838 | 1338 | T09 X mach pos | 0 |  | -9999.999-9999.999; mm | Operator | 0
839 | 1339 | T10 X mach pos | 0 |  | -9999.999-9999.999; mm | Operator | 0
840 | 1340 | T11 X mach pos | 0 |  | -9999.999-9999.999; mm | Operator | 0
841 | 1341 | T12 X mach pos | 0 |  | -9999.999-9999.999; mm | Operator | 0
842 | 1342 | T13 X mach pos | 0 |  | -9999.999-9999.999; mm | Operator | 0
843 | 1343 | T14 X mach pos | 0 |  | -9999.999-9999.999; mm | Operator | 0
844 | 1344 | T15 X mach pos | 0 |  | -9999.999-9999.999; mm | Operator | 0
845 | 1345 | T16 X mach pos | 0 |  | -9999.999-9999.999; mm | Operator | 0
| 1346 | T17 X mach pos | 0 |  | -9999.999-9999.999; mm |  | 0
| 1347 | T18 X mach pos | 0 |  | -9999.999-9999.999; mm |  | 0
| 1348 | T19 X mach pos | 0 |  | -9999.999-9999.999; mm |  | 0
| 1349 | T20 X mach pos | 0 |  | -9999.999-9999.999; mm |  | 0
850 | 1350 | T01 Y mach pos | 0 |  | -9999.999-9999.999; mm | Operator | 0
851 | 1351 | T02 Y mach pos | 0 |  | -9999.999-9999.999; mm | Operator | 0
852 | 1352 | T03 Y mach pos | 0 |  | -9999.999-9999.999; mm | Operator | 0
853 | 1353 | T04 Y mach pos | 0 |  | -9999.999-9999.999; mm | Operator | 0
854 | 1354 | T05 Y mach pos | 0 |  | -9999.999-9999.999; mm | Operator | 0
855 | 1355 | T06 Y mach pos | 0 |  | -9999.999-9999.999; mm | Operator | 0
856 | 1356 | T07 Y mach pos | 0 |  | -9999.999-9999.999; mm | Operator | 0
857 | 1357 | T08 Y mach pos | 0 |  | -9999.999-9999.999; mm | Operator | 0
858 | 1358 | T09 Y mach pos | 0 |  | -9999.999-9999.999; mm | Operator | 0
859 | 1359 | T10 Y mach pos | 0 |  | -9999.999-9999.999; mm | Operator | 0
860 | 1360 | T11 Y mach pos | 0 |  | -9999.999-9999.999; mm | Operator | 0
861 | 1361 | T12 Y mach pos | 0 |  | -9999.999-9999.999; mm | Operator | 0
862 | 1362 | T13 Y mach pos | 0 |  | -9999.999-9999.999; mm | Operator | 0
863 | 1363 | T14 Y mach pos | 0 |  | -9999.999-9999.999; mm | Operator | 0
864 | 1364 | T15 Y mach pos | 0 |  | -9999.999-9999.999; mm | Operator | 0
865 | 1365 | T16 Y mach pos | 0 |  | -9999.999-9999.999; mm | Operator | 0
| 1366 | T17 Y mach pos | 0 |  | -9999.999-9999.999; mm |  | 0
| 1367 | T18 Y mach pos | 0 |  | -9999.999-9999.999; mm |  | 0
| 1368 | T19 Y mach pos | 0 |  | -9999.999-9999.999; mm |  | 0
| 1369 | T20 Y mach pos | 0 |  | -9999.999-9999.999; mm |  | 0
870 | 1370 | T01 Z mach pos | 0 |  | -9999.999-9999.999; mm | Operator | 0
871 | 1371 | T02 Z mach pos | 0 |  | -9999.999-9999.999; mm | Operator | 0
872 | 1372 | T03 Z mach pos | 0 |  | -9999.999-9999.999; mm | Operator | 0
873 | 1373 | T04 Z mach pos | 0 |  | -9999.999-9999.999; mm | Operator | 0
874 | 1374 | T05 Z mach pos | 0 |  | -9999.999-9999.999; mm | Operator | 0
875 | 1375 | T06 Z mach pos | 0 |  | -9999.999-9999.999; mm | Operator | 0
876 | 1376 | T07 Z mach pos | 0 |  | -9999.999-9999.999; mm | Operator | 0
877 | 1377 | T08 Z mach pos | 0 |  | -9999.999-9999.999; mm | Operator | 0
878 | 1378 | T09 Z mach pos | 0 |  | -9999.999-9999.999; mm | Operator | 0
879 | 1379 | T10 Z mach pos | 0 |  | -9999.999-9999.999; mm | Operator | 0
880 | 1380 | T11 Z mach pos | 0 |  | -9999.999-9999.999; mm | Operator | 0
881 | 1381 | T12 Z mach pos | 0 |  | -9999.999-9999.999; mm | Operator | 0
882 | 1382 | T13 Z mach pos | 0 |  | -9999.999-9999.999; mm | Operator | 0
883 | 1383 | T14 Z mach pos | 0 |  | -9999.999-9999.999; mm | Operator | 0
884 | 1384 | T15 Z mach pos | 0 |  | -9999.999-9999.999; mm | Operator | 0
885 | 1385 | T16 Z mach pos | 0 |  | -9999.999-9999.999; mm | Operator | 0
| 1386 | T17 Z mach pos | 0 |  | -9999.999-9999.999; mm |  | 0
| 1387 | T18 Z mach pos | 0 |  | -9999.999-9999.999; mm |  | 0
| 1388 | T19 Z mach pos | 0 |  | -9999.999-9999.999; mm |  | 0
| 1389 | T20 Z mach pos | 0 |  | -9999.999-9999.999; mm |  | 0
890 | 1390 | T01 X offset | 0 |  | -9999.999-9999.999; mm | Operator | 0
891 | 1391 | T02 X offset | 0 |  | -9999.999-9999.999; mm | Operator | 0
892 | 1392 | T03 X offset | 0 |  | -9999.999-9999.999; mm | Operator | 0
893 | 1393 | T04 X offset | 0 |  | -9999.999-9999.999; mm | Operator | 0
894 | 1394 | T05 X offset | 0 |  | -9999.999-9999.999; mm | Operator | 0
895 | 1395 | T06 X offset | 0 |  | -9999.999-9999.999; mm | Operator | 0
896 | 1396 | T07 X offset | 0 |  | -9999.999-9999.999; mm | Operator | 0
897 | 1397 | T08 X offset | 0 |  | -9999.999-9999.999; mm | Operator | 0
898 | 1398 | T09 X offset | 0 |  | -9999.999-9999.999; mm | Operator | 0
899 | 1399 | T10 X offset | 0 |  | -9999.999-9999.999; mm | Operator | 0
900 | 1400 | T11 X offset | 0 |  | -9999.999-9999.999; mm | Operator | 0
901 | 1401 | T12 X offset | 0 |  | -9999.999-9999.999; mm | Operator | 0
902 | 1402 | T13 X offset | 0 |  | -9999.999-9999.999; mm | Operator | 0
903 | 1403 | T14 X offset | 0 |  | -9999.999-9999.999; mm | Operator | 0
904 | 1404 | T15 X offset | 0 |  | -9999.999-9999.999; mm | Operator | 0
905 | 1405 | T16 X offset | 0 |  | -9999.999-9999.999; mm | Operator | 0
| 1406 | T17 X offset | 0 |  | -9999.999-9999.999; mm |  | 0
| 1407 | T18 X offset | 0 |  | -9999.999-9999.999; mm |  | 0
| 1408 | T19 X offset | 0 |  | -9999.999-9999.999; mm |  | 0
| 1409 | T20 X offset | 0 |  | -9999.999-9999.999; mm |  | 0
910 | 1410 | T01 Y offset | 0 |  | -9999.999-9999.999; mm | Operator | 0
911 | 1411 | T02 Y offset | 0 |  | -9999.999-9999.999; mm | Operator | 0
912 | 1412 | T03 Y offset | 0 |  | -9999.999-9999.999; mm | Operator | 0
913 | 1413 | T04 Y offset | 0 |  | -9999.999-9999.999; mm | Operator | 0
914 | 1414 | T05 Y offset | 0 |  | -9999.999-9999.999; mm | Operator | 0
915 | 1415 | T06 Y offset | 0 |  | -9999.999-9999.999; mm | Operator | 0
916 | 1416 | T07 Y offset | 0 |  | -9999.999-9999.999; mm | Operator | 0
917 | 1417 | T08 Y offset | 0 |  | -9999.999-9999.999; mm | Operator | 0
918 | 1418 | T09 Y offset | 0 |  | -9999.999-9999.999; mm | Operator | 0
919 | 1419 | T10 Y offset | 0 |  | -9999.999-9999.999; mm | Operator | 0
920 | 1420 | T11 Y offset | 0 |  | -9999.999-9999.999; mm | Operator | 0
921 | 1421 | T12 Y offset | 0 |  | -9999.999-9999.999; mm | Operator | 0
922 | 1422 | T13 Y offset | 0 |  | -9999.999-9999.999; mm | Operator | 0
923 | 1423 | T14 Y offset | 0 |  | -9999.999-9999.999; mm | Operator | 0
924 | 1424 | T15 Y offset | 0 |  | -9999.999-9999.999; mm | Operator | 0
925 | 1425 | T16 Y offset | 0 |  | -9999.999-9999.999; mm | Operator | 0
| 1426 | T17 Y offset | 0 |  | -9999.999-9999.999; mm |  | 0
| 1427 | T18 Y offset | 0 |  | -9999.999-9999.999; mm |  | 0
| 1428 | T19 Y offset | 0 |  | -9999.999-9999.999; mm |  | 0
| 1429 | T20 Y offset | 0 |  | -9999.999-9999.999; mm |  | 0
930 | 1430 | T01 Z offset | 0 |  | -9999.999-9999.999; mm | Operator | 0
931 | 1431 | T02 Z offset | 0 |  | -9999.999-9999.999; mm | Operator | 0
932 | 1432 | T03 Z offset | 0 |  | -9999.999-9999.999; mm | Operator | 0
933 | 1433 | T04 Z offset | 0 |  | -9999.999-9999.999; mm | Operator | 0
934 | 1434 | T05 Z offset | 0 |  | -9999.999-9999.999; mm | Operator | 0
935 | 1435 | T06 Z offset | 0 |  | -9999.999-9999.999; mm | Operator | 0
936 | 1436 | T07 Z offset | 0 |  | -9999.999-9999.999; mm | Operator | 0
937 | 1437 | T08 Z offset | 0 |  | -9999.999-9999.999; mm | Operator | 0
938 | 1438 | T09 Z offset | 0 |  | -9999.999-9999.999; mm | Operator | 0
939 | 1439 | T10 Z offset | 0 |  | -9999.999-9999.999; mm | Operator | 0
940 | 1440 | T11 Z offset | 0 |  | -9999.999-9999.999; mm | Operator | 0
941 | 1441 | T12 Z offset | 0 |  | -9999.999-9999.999; mm | Operator | 0
942 | 1442 | T13 Z offset | 0 |  | -9999.999-9999.999; mm | Operator | 0
943 | 1443 | T14 Z offset | 0 |  | -9999.999-9999.999; mm | Operator | 0
944 | 1444 | T15 Z offset | 0 |  | -9999.999-9999.999; mm | Operator | 0
945 | 1445 | T16 Z offset | 0 |  | -9999.999-9999.999; mm | Operator | 0
| 1446 | T17 Z offset | 0 |  | -9999.999-9999.999; mm |  | 0
| 1447 | T18 Z offset | 0 |  | -9999.999-9999.999; mm |  | 0
| 1448 | T19 Z offset | 0 |  | -9999.999-9999.999; mm |  | 0
| 1449 | T20 Z offset | 0 |  | -9999.999-9999.999; mm |  | 0
973 | 1473 | Virtual tool Z offset 01 | 0 |  | -9999.999-9999.999; mm | Operator | 0
974 | 1474 | Virtual tool Z offset 02 | 0 |  | -9999.999-9999.999; mm | Operator | 0
975 | 1475 | Virtual tool Z offset 03 | 0 |  | -9999.999-9999.999; mm | Operator | 0
976 | 1476 | Virtual tool Z offset 04 | 0 |  | -9999.999-9999.999; mm | Operator | 0
977 | 1477 | Virtual tool Z offset 05 | 0 |  | -9999.999-9999.999; mm | Operator | 0
978 | 1478 | Virtual tool Z offset 06 | 0 |  | -9999.999-9999.999; mm | Operator | 0
979 | 1479 | Virtual tool Z offset 07 | 0 |  | -9999.999-9999.999; mm | Operator | 0
980 | 1480 | Virtual tool Z offset 08 | 0 |  | -9999.999-9999.999; mm | Operator | 0
981 | 1481 | Virtual tool Z offset 09 | 0 |  | -9999.999-9999.999; mm | Operator | 0
982 | 1482 | Virtual tool Z offset 10 | 0 |  | -9999.999-9999.999; mm | Operator | 0
983 | 1483 | Virtual tool Z offset 11 | 0 |  | -9999.999-9999.999; mm | Operator | 0
984 | 1484 | Virtual tool Z offset 12 | 0 |  | -9999.999-9999.999; mm | Operator | 0
985 | 1485 | Virtual tool Z offset 13 | 0 |  | -9999.999-9999.999; mm | Operator | 0
986 | 1486 | Virtual tool Z offset 14 | 0 |  | -9999.999-9999.999; mm | Operator | 0
987 | 1487 | Virtual tool Z offset 15 | 0 |  | -9999.999-9999.999; mm | Operator | 0
988 | 1488 | Virtual tool Z offset 16 | 0 |  | -9999.999-9999.999; mm | Operator | 0
989 | 1489 | Virtual tool Z offset 17 | 0 |  | -9999.999-9999.999; mm | Operator | 0
990 | 1490 | Virtual tool Z offset 18 | 0 |  | -9999.999-9999.999; mm | Operator | 0
991 | 1491 | Virtual tool Z offset 19 | 0 |  | -9999.999-9999.999; mm | Operator | 0
992 | 1492 | Virtual tool Z offset 20 | 0 |  | -9999.999-9999.999; mm | Operator | 0
999 | 1499 | coordinate offset method | standart |  | standart/tool offset/other | Operator | 0
System
240 | 740 | Language | Eng | Выбор языка интерфейса | Eng/Cn/Рус | Operator | 0
241 | 741 | Enable buzzer feedback | Yes | Включение/отключение пищалки | Yes/No | Operator | 1
244 | 744 | Enable realtime toolpath | No | If enabled the reatime toolpath, the system operation can be slow down by the realtime processing. | Yes/No | Operator | 0
245 | 745 | Toolpath mode | Statue | The 3D mode consumes minimum memory comparing the 3D or Statues Mode. | Statue/Line/3D | Operator | 0
247 | 747 | Interpolation period | 0.005 | Точность позиционирования осей. Меньшие значения, больше нагружают процессор. При больших значениях, работа осей становиться "жёсткой". Если оси теряют шаги или клинят, при диагональных перемещениях, #247 нужно увеличивать, или уменьшать скорость обработки. Также, признак перегрузки процессора, сообщение "Tool path resolution is too hight!" | 0.001-0.010; s | Operator | 0.005
248 | 748 | LOGO display time | 0.100 | Время отображения логотипа при старте системы. | 0.1-10; s | Operator | 0.100
261 | 761 | X-axis rotation angle in 3D toolpath mode | 0.000 |  | -180-180; deg | Operator | 0.000
262 | 762 | Y-axis rotation angle in 3D toolpath mode | 0.000 |  | -180-180; deg | Operator | 0.000
263 | 763 | Z-axis rotation angle in 3D toolpath mode | 0.000 |  | -180-180; deg | Operator | 0.000
266 | 766 | Serial 1 baud rate | B2400 | Скорость порта RS232, номер 1 | B2400/B4800/B9600/B19200/B115200 | Admin | 0
267 | 767 | Serial 1 baud rate | B2400 | Скорость порта RS232, номер 2 | B2400/B4800/B9600/B19200/B115200 | Admin | 0
268 | 768 | External keyboard type | NULL | Тип клавиатуры на последовательный порт. Пока есть только M3K. | NULL/M3K/other | Admin | 0
269 | 769 | Debug printing enable | No | Данная функция больше не работает | Yes/No | Operator | 0
271 | 771 | Maximum contour | 0 |  | 0.000-0.100 | Operator | 0
278 | 778 | USB keyboard type | Closed | Тип USB клавиатуры. scanner не работает. | Closed/keyboard/Scanner | Admin | 0
279 | 779 | Modbus RTU | No | The Barcode processing file storage | Yes/No | Admin | 0
283 | 783 | Barcode scanning processing | No | Данная функция больше не работает | No/Yes/Test | Admin | 0
284 | 784 | Network boot mode | Close | In the current version, we only support the Set the IP address Manually. | Close/auto-IP/manu-IP | Admin | 0
| 754 | Toolpath width | -500000 |  |  |  | -500000
| 755 | Toolpath Length | -200000 |  |  |  | -200000
| 756 | Toolpath thickness | -200000 |  |  |  | -200000
| 757 | The toolpath plane thickness in Statue mode | -200000 |  |  |  | -200000
| 758 | The X Origin point on plane | -100000 |  |  |  | -100000
| 759 | The Y Origin point on plane | -100000 |  |  |  | -100000
| 760 | The Z Origin point on plane | -100000 |  |  |  | -100000
| 779 | The Barcode processing file storage | 0 |  |  |  | 0
| 1991 | System mode | 0 |  |  |  | 0
| 1994 | RTCP Enable/Disable | 0 |  |  |  | 0
IO Ports
| 1000 | X axis Driver Alarm signal Input Signal | 0 |  |  |  | 0
| 1001 | X axis Driver Alarm signal Enable | 0 |  |  |  | 0
| 1002 | X axis driver Alarm signal electronic level | 0 |  |  |  | 0
| 1003 | Y axis Driver Alarm signal Input Signal | 0 |  |  |  | 0
| 1004 | Y axis Driver Alarm signal Enable | 0 |  |  |  | 0
| 1005 | Y axis driver Alarm signal electronic level | 0 |  |  |  | 0
| 1006 | Z axis Driver Alarm signal Input Signal | 0 |  |  |  | 0
| 1007 | Z axis Driver Alarm signal Enable | 0 |  |  |  | 0
| 1008 | Z axis driver Alarm signal electronic level | 0 |  |  |  | 0
| 1009 | 4th axis Driver Alarm signal Input Signal | 0 |  |  |  | 0
| 1010 | 4th axis Driver Alarm signal Enable | 0 |  |  |  | 0
| 1011 | 4th axis driver Alarm signal electronic level | 0 |  |  |  | 0
| 1012 | 5th axis Driver Alarm signal Input Signal | 0 |  |  |  | 0
| 1013 | 5th axis Driver Alarm signal Enable | 0 |  |  |  | 0
| 1014 | 5th axis driver Alarm signal electronic level | 0 |  |  |  | 0
| 1015 | Negative X-axis hard limit signal | 0 |  |  |  | 0
| 1016 | Negative X-axis hard limit signal ENABLE | 0 |  |  |  | 0
| 1017 | Negative X-axis hard limit signal Effective level | 0 |  |  |  | 0
| 1018 | Negative Y-axis hard limit signal | 0 |  |  |  | 0
| 1019 | Negative Y-axis hard limit signal ENABLE | 0 |  |  |  | 0
| 1020 | Negative Y-axis hard limit signal Effective level | 0 |  |  |  | 0
| 1021 | Negative Z-axis hard limit signal | 0 |  |  |  | 0
| 1022 | Negative Z-axis hard limit signal ENABLE | 0 |  |  |  | 0
| 1023 | Negative Z-axis hard limit signal Effective level | 0 |  |  |  | 0
| 1024 | Negative 4th-axis hard limit signal | 0 |  |  |  | 0
| 1025 | Negative 4th-axis hard limit signal ENABLE | 0 |  |  |  | 0
| 1026 | Negative 4th-axis hard limit signal Effective level | 0 |  |  |  | 0
| 1027 | Negative 5th-axis hard limit signal | 0 |  |  |  | 0
| 1028 | Negative 5th-axis hard limit signal ENABLE | 0 |  |  |  | 0
| 1029 | Negative 5th-axis hard limit signal Effective level | 0 |  |  |  | 0
| 1030 | Positive X-axis hard limit signal | 0 |  |  |  | 0
| 1031 | Positive X-axis hard limit signal ENABLE | 0 |  |  |  | 0
| 1032 | Positive X-axis hard limit signal Effective level | 0 |  |  |  | 0
| 1033 | Positive Y-axis hard limit signal | 0 |  |  |  | 0
| 1034 | Positive Y-axis hard limit signal ENABLE | 0 |  |  |  | 0
| 1035 | Positive Y-axis hard limit signal Effective level | 0 |  |  |  | 0
| 1036 | Positive Z-axis hard limit signal | 0 |  |  |  | 0
| 1037 | Positive Z-axis hard limit signal ENABLE | 0 |  |  |  | 0
| 1038 | Positive Z-axis hard limit signal Effective level | 0 |  |  |  | 0
| 1039 | Positive 4th-axis hard limit signal | 0 |  |  |  | 0
| 1040 | Positive 4th-axis hard limit signal ENABLE | 0 |  |  |  | 0
| 1041 | Positive 4th-axis hard limit signal Effective level | 0 |  |  |  | 0
| 1042 | Positive 5th-axis hard limit signal | 0 |  |  |  | 0
| 1043 | Positive 5th-axis hard limit signal ENABLE | 0 |  |  |  | 0
| 1044 | Positive 5th-axis hard limit signal Effective level | 0 |  |  |  | 0
| 1045 | X-axis zero signal | 0 |  |  |  | 0
| 1046 | X-axis zero signal ENABLE | 0 |  |  |  | 0
| 1047 | X-axis zero signal effective level | 0 |  |  |  | 0
| 1048 | Y-axis zero signal | 0 |  |  |  | 0
| 1049 | Y-axis zero signal ENABLE | 0 |  |  |  | 0
| 1050 | Y-axis zero signal effective level | 0 |  |  |  | 0
| 1051 | Z-axis zero signal | 0 |  |  |  | 0
| 1052 | Z-axis zero signal ENABLE | 0 |  |  |  | 0
| 1053 | Z-axis zero signal effective level | 0 |  |  |  | 0
| 1054 | 4th-axis zero signal | 0 |  |  |  | 0
| 1055 | 4th-axis zero signal ENABLE | 0 |  |  |  | 0
| 1056 | 4th-axis zero signal effective level | 0 |  |  |  | 0
| 1057 | 5th-axis zero signal | 0 |  |  |  | 0
| 1058 | 5th-axis zero signal ENABLE | 0 |  |  |  | 0
| 1059 | 5th-axis zero signal effective level | 0 |  |  |  | 0
| 1075 | Fixed Probe signal | 0 |  |  |  | 0
| 1076 | Fixed Probe signal ENABLE | 0 |  |  |  | 0
| 1077 | Fixed Probe signal effective level | 0 |  |  |  | 0
| 1078 | Floating Probe signal | 0 |  |  |  | 0
| 1079 | Floating Probe signal ENABLE | 0 |  |  |  | 0
| 1080 | Floating Probe signal effective level | 0 |  |  |  | 0
| 1081 | External Key 1 Signal | 0 |  |  |  | 0
| 1082 | External Key 1 Enable | 0 |  |  |  | 0
| 1083 | External Key 1 effective level | 0 |  |  |  | 0
| 1084 | External Key 2 Signal | 0 |  |  |  | 0
| 1085 | External Key 2 Enable | 0 |  |  |  | 0
| 1086 | External Key 2 effective level | 0 |  |  |  | 0
| 1087 | External Key 3 Signal | 0 |  |  |  | 0
| 1088 | External Key 3 Enable | 0 |  |  |  | 0
| 1089 | External Key 3 effective level | 0 |  |  |  | 0
| 1090 | External Key 4 Signal | 0 |  |  |  | 0
| 1091 | External Key 4 Enable | 0 |  |  |  | 0
| 1092 | External Key 4 effective level | 0 |  |  |  | 0
| 1093 | External Key 5 Signal | 0 |  |  |  | 0
| 1094 | External Key 5 Enable | 0 |  |  |  | 0
| 1095 | External Key 5 effective level | 0 |  |  |  | 0
| 1096 | External Key 6 Signal | 0 |  |  |  | 0
| 1097 | External Key 6 Enable | 0 |  |  |  | 0
| 1098 | External Key 6 effective level | 0 |  |  |  | 0
| 1099 | External Start signal Signal | 0 |  |  |  | 0
| 1100 | External Start signal Enable | 0 |  |  |  | 0
| 1101 | External Start signal Effective level | 0 |  |  |  | 0
| 1102 | External Pause signal Signal | 0 |  |  |  | 0
| 1103 | External Pause signal Enable | 0 |  |  |  | 0
| 1104 | External Pause signal Effective level | 0 |  |  |  | 0
| 1105 | External Estop signal Signal | 0 |  |  |  | 0
| 1106 | External Estop signal Enable | 0 |  |  |  | 0
| 1107 | External Estop signal Effective level | 0 |  |  |  | 0
| 1120 | Spindle stop signal(M300) Port Number | 0 |  |  |  | 0
| 1121 | Spindle Stop detection Enable | 0 |  |  |  | 0
| 1122 | Spindle Stop detection effective level | 0 |  |  |  | 0
| 1123 | Tool release input signal port number | 0 |  |  |  | 0
| 1124 | Tool release detection Enable | 0 |  |  |  | 0
| 1125 | Tool release detection effective level | 0 |  |  |  | 0
| 1126 | Tool lock input signal(M302) Port Number | 0 |  |  |  | 0
| 1127 | Tool lock detection signal Enable | 0 |  |  |  | 0
| 1128 | Tool lock detection signal effective level | 0 |  |  |  | 0
| 1129 | Tool open input signal(M303) Port Number | 0 |  |  |  | 0
| 1130 | Tool open detection signal Enable | 0 |  |  |  | 0
| 1131 | Tool open detection effective level | 0 |  |  |  | 0
| 1132 | Dust cover open/close input signal(M305/M306) Port Number | 0 |  |  |  | 0
| 1133 | Dust cover open/close signal Enable | 0 |  |  |  | 0
| 1134 | Dust cover open/close signal effective level | 0 |  |  |  | 0
| 1135 | Inverter alarm input signal port Number | 0 |  |  |  | 0
| 1136 | Inverter alarm input signal Enable | 0 |  |  |  | 0
| 1137 | Inverter alarm input signal effective level | 0 |  |  |  | 0
| 1138 | Self-define Alarm signal 1 detection input Port | 0 |  |  |  | 0
| 1139 | Self-define Alarm signal 1 ENABLE | 0 |  |  |  | 0
| 1140 | Self-define Alarm signal 1 Effective level | 0 |  |  |  | 0
| 1141 | Self-define Alarm signal 2 detection input Port | 0 |  |  |  | 0
| 1142 | Self-define Alarm signal 2 ENABLE | 0 |  |  |  | 0
| 1143 | Self-define Alarm signal 2 Effective level | 0 |  |  |  | 0
| 1144 | Self-define Alarm signal 3 detection input Port | 0 |  |  |  | 0
| 1145 | Self-define Alarm signal 3 ENABLE | 0 |  |  |  | 0
| 1146 | Self-define Alarm signal 3 Effective level | 0 |  |  |  | 0
| 1147 | Self-define Alarm signal 4 detection input Port | 0 |  |  |  | 0
| 1148 | Self-define Alarm signal 4 ENABLE | 0 |  |  |  | 0
| 1149 | Self-define Alarm signal 4 Effective level | 0 |  |  |  | 0
| 1150 | Self-define Alarm signal 5 detection input Port | 0 |  |  |  | 0
| 1151 | Self-define Alarm signal 5 ENABLE | 0 |  |  |  | 0
| 1152 | Self-define Alarm signal 5 Effective level | 0 |  |  |  | 0
| 1197 | Tool close input signal(M304) Port Number | 0 |  |  |  | 0
| 1198 | Tool close input signal Enable | 0 |  |  |  | 0
| 1199 | Tool close input signal Effective level | 0 |  |  |  | 0
| 1215 | Spindle Forward Rotation Signal Port Number | 0 |  |  |  | 0
| 1216 | Spindle Forward signal ENABLE | 0 |  |  |  | 0
| 1217 | Spindle Forward signal effective level | 0 |  |  |  | 0
| 1218 | Spindle Reverse Rotation Signal Port Number | 0 |  |  |  | 0
| 1219 | Spindle Reverse signal ENABLE | 0 |  |  |  | 0
| 1220 | Spindle Reverse signal effective level | 0 |  |  |  | 0
| 1221 | Spindle speed section 1 signal Port Number | 0 |  |  |  | 0
| 1222 | Spindle speed section 1 signal Enable | 0 |  |  |  | 0
| 1223 | Spindle speed section 1 signal Effective level | 0 |  |  |  | 0
| 1224 | Spindle speed section 2 signal Port Number | 0 |  |  |  | 0
| 1225 | Spindle speed section 2 signal Enable | 0 |  |  |  | 0
| 1226 | Spindle speed section 2 signal Effective level | 0 |  |  |  | 0
| 1227 | Spindle speed section 3 signal Port Number | 0 |  |  |  | 0
| 1228 | Spindle speed section 3 signal Enable | 0 |  |  |  | 0
| 1229 | Spindle speed section 3 signal Effective level | 0 |  |  |  | 0
| 1230 | Cooling M8/M9 control signal Port Number | 0 |  |  |  | 0
| 1231 | Cooling M8/M9 control signal Enable | 0 |  |  |  | 0
| 1232 | Cooling M8/M9 control signal Effective level | 0 |  |  |  | 0
| 1233 | Lubrication M10/M11 control signal Port Number | 0 |  |  |  | 0
| 1234 | Lubrication M10/M11 control signal Enable | 0 |  |  |  | 0
| 1235 | Lubrication M10/M11 control signal Effective level | 0 |  |  |  | 0
| 1236 | System alarm signal Output Port Number | 0 |  |  |  | 0
| 1237 | System alarm signal Output Enable | 0 |  |  |  | 0
| 1238 | System alarm signal Output Effective level | 0 |  |  |  | 0
| 1239 | System working indicator signal output port number | 0 |  |  |  | 0
| 1240 | System working indicator signal output Enable | 0 |  |  |  | 0
| 1241 | System working indicator signal output effective level | 0 |  |  |  | 0
| 1242 | System brake signal output port number | 0 |  |  |  | 0
| 1243 | System brake signal output Enable | 0 |  |  |  | 0
| 1244 | System brake signal output Effective level | 0 |  |  |  | 0
| 1245 | System ready indicator signal output port number | 0 |  |  |  | 0
| 1246 | System ready indicator signal output Enable | 0 |  |  |  | 0
| 1247 | System ready indicator signal output Effective level | 0 |  |  |  | 0
| 1250 | "Tool release/lock signal (M154/M155) output port number | 0 |  |  |  | 0
| 1251 | "Tool release/lock signal (M154/M155) output Enable | 0 |  |  |  | 0
| 1252 | "Tool release/lock signal (M154/M155) output Effective Level | 0 |  |  |  | 0
| 1253 | Tool launch/retract signal(M152/M153) output port number | 0 |  |  |  | 0
| 1254 | Tool launch/retract signal(M152/M153) output Enable | 0 |  |  |  | 0
| 1255 | Tool launch/retract signal(M152/M153) output Effective level | 0 |  |  |  | 0
| 1256 | Front positioning on/off signal(M156/M157) output port number | 0 |  |  |  | 0
| 1257 | Front positioning on/off signal(M156/M157) output Enable | 0 |  |  |  | 0
| 1258 | Front positioning on/off signal(M156/M157) output Effective level | 0 |  |  |  | 0
| 1259 | Vacuum pump on/off output signal(M158/M159) output port number | 0 |  |  |  | 0
| 1260 | Vacuum pump on/off output signal(M158/M159) output Enable | 0 |  |  |  | 0
| 1261 | Vacuum pump on/off output signal(M158/M159) output Effective level | 0 |  |  |  | 0
| 1262 | Dust cover open/close output signal (M150/M151) output port number | 0 |  |  |  | 0
| 1263 | Dust cover open/close output signal (M150/M151) output Enable | 0 |  |  |  | 0
| 1264 | Dust cover open/close output signal (M150/M151) output Effective level | 0 |  |  |  | 0
| 1265 | Push cylinder open/close signal(M160/M161) output port number | 0 |  |  |  | 0
| 1266 | Push cylinder open/close signal(M160/M161) output Enable | 0 |  |  |  | 0
| 1267 | Push cylinder open/close signal(M160/M161) output Effective level | 0 |  |  |  | 0
| 1268 | Vacuum cleaner on/off signal (M162/M163) output port number | 0 |  |  |  | 0
| 1269 | Vacuum cleaner on/off signal (M162/M163) output Enable | 0 |  |  |  | 0
| 1270 | Vacuum cleaner on/off signal (M162/M163) output Effective level | 0 |  |  |  | 0
| 1271 | Left positioning on/off signal(M164/M165) output port number | 0 |  |  |  | 0
| 1272 | Left positioning on/off signal(M164/M165) Enable | 0 |  |  |  | 0
| 1273 | Left positioning on/off signal(M164/M165) Effective level | 0 |  |  |  | 0
| 1274 | Vacuum valve open/close signal(M1166/M167) output port number | 0 |  |  |  | 0
| 1275 | Vacuum valve open/close signal(M1166/M167) Enable | 0 |  |  |  | 0
| 1276 | Vacuum valve open/close signal(M1166/M167) Effective level | 0 |  |  |  | 0
| 1277 | Multi-process 1 open/close signal(M168/M169) output port number | 0 |  |  |  | 0
| 1278 | Multi-process 1 open/close signal(M168/M169) Enable | 0 |  |  |  | 0
| 1279 | Multi-process 1 open/close signal(M168/M169) Effective level | 0 |  |  |  | 0
| 1280 | Multi-process 2 open/close signal(M170/M171) output port number | 0 |  |  |  | 0
| 1281 | Multi-process 2 open/close signal(M170/M171) Enable | 0 |  |  |  | 0
| 1282 | Multi-process 2 open/close signal(M170/M171) Effective level | 0 |  |  |  | 0
| 1283 | Multi-process 3 open/close signal(M170/M171) output port number | 0 |  |  |  | 0
| 1284 | Multi-process 3 open/close signal(M170/M171) Enable | 0 |  |  |  | 0
| 1285 | Multi-process 3 open/close signal(M170/M171) Effective level | 0 |  |  |  | 0
| 1286 | Multi-process 4 open/close signal(M170/M171) output port number | 0 |  |  |  | 0
| 1287 | Multi-process 4 open/close signal(M170/M171) Enable | 0 |  |  |  | 0
| 1288 | Multi-process 4 open/close signal(M170/M171) Effective level | 0 |  |  |  | 0
| 1289 | Cooling 1 on/off signal(M176/M177) output port number | 0 |  |  |  | 0
| 1290 | Cooling 1 on/off signal(M176/M177) Enable | 0 |  |  |  | 0
| 1291 | Cooling 1 on/off signal(M176/M177) Effective level | 0 |  |  |  | 0
| 1292 | Cooling 2 on/off signal(M176/M177) output port number | 0 |  |  |  | 0
| 1293 | Cooling 2 on/off signal(M176/M177) Enable | 0 |  |  |  | 0
| 1294 | Cooling 2 on/off signal(M176/M177) Effective level | 0 |  |  |  | 0